## 25
Sample Number | Sample Time | Elapsed Time | Volume of NaOH [dm³] | NaOH Concentration au [mol/dm³] | Volume of Acetate [dm³] | Acetate Concentration bu [mol/dm³] | Measured Conductivity lamba1 0-20 [mS] | Temp of Reactor [°C] | Stirrer Speed [%] | Notes | Initial NaOH Concentration a0 [mol/dm³] | Initial EtAc Concentration b0 [mol/dm³] | Calculated Initial Conductivity lambda0 [mS] | Final NaOH Concentration a_inf [mol/dm³] | Final EtAc Concentration c_inf [mol/dm³] | Calculated Final Conductivity lambda_inf [mS] | Current NaOH Concentration a1 [mol/dm³] | Current NaAC Concentration c1 [mol/dm³] |  | Conversion of NaOH Xa [%] |  | Production of NaAC Xc [%] | {a0 - a1}/{a0*a1} | Measured Conductivity 0-5 [mS/cm] range | Flowrate [cm³/min] | Optional Temperature -T2 [°C] | Optional Temperature -T3 [°C]
1 | 09:34:35 | 0:00 | 0.5 | 0.05 | 0.5 | 0.05 | 5.4297 | 25 | 50 |  | 0.025 | 0.025 | 5.2338 | 0 | 0.025 | 1.9488 | 0.026491 | -0.0014908 | -0.059631 | -0.059631 | -0.059631 | 0.0061827 | -2.251 |  |  | 25.293 | 199.9023
2 | 09:34:40 | 0:00 | 0.5 | 0.05 | 0.5 | 0.05 | 5.3711 | 25 | 50 |  | 0.025 | 0.025 | 5.2338 | 0 | 0.025 | 1.9488 | 0.026045 | -0.0010449 | -0.041794 | -0.041794 | -0.041794 | 0.0081796 | -1.6047 |  |  | 25.293 | 199.9023
3 | 09:34:44 | 0:00 | 0.5 | 0.05 | 0.5 | 0.05 | 5.3418 | 25 | 50 |  | 0.025 | 0.025 | 5.2338 | 0 | 0.025 | 1.9488 | 0.025822 | -0.00082189 | -0.032876 | -0.032876 | -0.032876 | 0.0081796 | -1.2732 |  |  | 25.293 | 199.9023
4 | 09:34:50 | 0:00 | 0.5 | 0.05 | 0.5 | 0.05 | 5.293 | 25 | 50 |  | 0.025 | 0.025 | 5.2338 | 0 | 0.025 | 1.9488 | 0.02545 | -0.00045029 | -0.018012 | -0.018012 | -0.018012 | 0.0081796 | -0.70772 |  |  | 25.293 | 199.9023
5 | 09:34:55 | 0:00 | 0.5 | 0.05 | 0.5 | 0.05 | 5.2539 | 25 | 50 |  | 0.025 | 0.025 | 5.2338 | 0 | 0.025 | 1.9488 | 0.025153 | -0.00015302 | -0.0061206 | -0.0061206 | -0.0061206 | 0.0081796 | -0.24334 |  |  | 25.293 | 199.9023
6 | 09:34:59 | 0:00 | 0.5 | 0.05 | 0.5 | 0.05 | 5.2148 | 25 | 50 |  | 0.025 | 0.025 | 5.2338 | 0 | 0.025 | 1.9488 | 0.024856 | 0.00014426 | 0.0057705 | 0.0057705 | 0.0057705 | 0.0081796 | 0.23216 |  |  | 25.293 | 199.9023
7 | 09:35:05 | 0:01 | 0.5 | 0.05 | 0.5 | 0.05 | 5.1855 | 25 | 50 |  | 0.025 | 0.025 | 5.2338 | 0 | 0.025 | 1.9488 | 0.024633 | 0.00036722 | 0.014689 | 0.014689 | 0.014689 | 0.0081796 | 0.59632 |  |  | 25.293 | 199.9023
8 | 09:35:10 | 0:01 | 0.5 | 0.05 | 0.5 | 0.05 | 5.1465 | 25 | 50 |  | 0.025 | 0.025 | 5.2338 | 0 | 0.025 | 1.9488 | 0.024335 | 0.0006645 | 0.02658 | 0.02658 | 0.02658 | 0.0081796 | 1.0922 |  |  | 25.293 | 199.9023
9 | 09:35:15 | 0:01 | 0.5 | 0.05 | 0.5 | 0.05 | 5.1074 | 25 | 50 |  | 0.025 | 0.025 | 5.2338 | 0 | 0.025 | 1.9488 | 0.024038 | 0.00096178 | 0.038471 | 0.038471 | 0.038471 | 0.0081796 | 1.6004 |  |  | 25.293 | 199.9023
10 | 09:35:19 | 0:01 | 0.5 | 0.05 | 0.5 | 0.05 | 5.0684 | 25 | 50 |  | 0.025 | 0.025 | 5.2338 | 0 | 0.025 | 1.9488 | 0.023741 | 0.0012591 | 0.050362 | 0.050362 | 0.050362 | 0.0081796 | 2.1213 |  |  | 25.1953 | 199.9023
11 | 09:35:25 | 0:01 | 0.5 | 0.05 | 0.5 | 0.05 | 5.0391 | 25 | 50 |  | 0.025 | 0.025 | 5.2338 | 0 | 0.025 | 1.9488 | 0.023518 | 0.001482 | 0.059281 | 0.059281 | 0.059281 | 0.0081796 | 2.5207 |  |  | 25.1953 | 199.9023
12 | 09:35:30 | 0:01 | 0.5 | 0.05 | 0.5 | 0.05 | 5 | 25 | 50 |  | 0.025 | 0.025 | 5.2338 | 0 | 0.025 | 1.9488 | 0.023221 | 0.0017793 | 0.071172 | 0.071172 | 0.071172 | 0.0081796 | 3.065 |  |  | 25.293 | 199.9023
13 | 09:35:35 | 0:01 | 0.5 | 0.05 | 0.5 | 0.05 | 4.9707 | 25 | 50 |  | 0.025 | 0.025 | 5.2338 | 0 | 0.025 | 1.9488 | 0.022998 | 0.0020023 | 0.08009 | 0.08009 | 0.08009 | 0.0081796 | 3.4825 |  |  | 25.1953 | 199.9023
14 | 09:35:39 | 0:01 | 0.5 | 0.05 | 0.5 | 0.05 | 4.9414 | 25 | 50 |  | 0.025 | 0.025 | 5.2338 | 0 | 0.025 | 1.9488 | 0.022775 | 0.0022252 | 0.089009 | 0.089009 | 0.089009 | 0.0081796 | 3.9082 |  |  | 25.1953 | 199.9023
15 | 09:35:44 | 0:01 | 0.5 | 0.05 | 0.5 | 0.05 | 4.9023 | 25 | 50 |  | 0.025 | 0.025 | 5.2338 | 0 | 0.025 | 1.9488 | 0.022478 | 0.0025225 | 0.1009 | 0.1009 | 0.1009 | 0.0081796 | 4.4889 |  |  | 25.1953 | 199.9023
16 | 09:35:50 | 0:01 | 0.5 | 0.05 | 0.5 | 0.05 | 4.873 | 25 | 50 |  | 0.025 | 0.025 | 5.2338 | 0 | 0.025 | 1.9488 | 0.022255 | 0.0027455 | 0.10982 | 0.10982 | 0.10982 | 0.0081796 | 4.9346 |  |  | 25.1953 | 199.9023
17 | 09:35:55 | 0:01 | 0.5 | 0.05 | 0.5 | 0.05 | 4.8438 | 25 | 50 |  | 0.025 | 0.025 | 5.2338 | 0 | 0.025 | 1.9488 | 0.022032 | 0.0029684 | 0.11874 | 0.11874 | 0.11874 | 0.0081796 | 5.3894 |  |  | 25.1953 | 199.9023
18 | 09:36:00 | 0:01 | 0.5 | 0.05 | 0.5 | 0.05 | 4.8145 | 25 | 50 |  | 0.025 | 0.025 | 5.2338 | 0 | 0.025 | 1.9488 | 0.021809 | 0.0031914 | 0.12766 | 0.12766 | 0.12766 | 0.0081796 | 5.8534 |  |  | 25.1953 | 199.9023
19 | 09:36:04 | 0:02 | 0.5 | 0.05 | 0.5 | 0.05 | 4.7852 | 25 | 50 |  | 0.025 | 0.025 | 5.2338 | 0 | 0.025 | 1.9488 | 0.021586 | 0.0034143 | 0.13657 | 0.13657 | 0.13657 | 0.0081796 | 6.327 |  |  | 25.1953 | 199.9023
20 | 09:36:10 | 0:02 | 0.5 | 0.05 | 0.5 | 0.05 | 4.7559 | 25 | 50 |  | 0.025 | 0.025 | 5.2338 | 0 | 0.025 | 1.9488 | 0.021363 | 0.0036373 | 0.14549 | 0.14549 | 0.14549 | 0.0081796 | 6.8106 |  |  | 25.1953 | 199.9023
21 | 09:36:15 | 0:02 | 0.5 | 0.05 | 0.5 | 0.05 | 4.7266 | 25 | 50 |  | 0.025 | 0.025 | 5.2338 | 0 | 0.025 | 1.9488 | 0.02114 | 0.0038603 | 0.15441 | 0.15441 | 0.15441 | 0.0081796 | 7.3043 |  |  | 25.1953 | 199.9023
22 | 09:36:20 | 0:02 | 0.5 | 0.05 | 0.5 | 0.05 | 4.6973 | 25 | 50 |  | 0.025 | 0.025 | 5.2338 | 0 | 0.025 | 1.9488 | 0.020917 | 0.0040832 | 0.16333 | 0.16333 | 0.16333 | 0.0081796 | 7.8085 |  |  | 25.1953 | 199.9023
23 | 09:36:24 | 0:02 | 0.5 | 0.05 | 0.5 | 0.05 | 4.6777 | 25 | 50 |  | 0.025 | 0.025 | 5.2338 | 0 | 0.025 | 1.9488 | 0.020768 | 0.0042319 | 0.16927 | 0.16927 | 0.16927 | 0.0081796 | 8.1507 |  |  | 25.1953 | 199.9023
24 | 09:36:30 | 0:02 | 0.5 | 0.05 | 0.5 | 0.05 | 4.6484 | 25 | 50 |  | 0.025 | 0.025 | 5.2338 | 0 | 0.025 | 1.9488 | 0.020545 | 0.0044548 | 0.17819 | 0.17819 | 0.17819 | 0.0081796 | 8.6732 |  |  | 25.1953 | 199.9023
25 | 09:36:35 | 0:02 | 0.5 | 0.05 | 0.5 | 0.05 | 4.6289 | 25 | 50 |  | 0.025 | 0.025 | 5.2338 | 0 | 0.025 | 1.9488 | 0.020397 | 0.0046035 | 0.18414 | 0.18414 | 0.18414 | 0.0081796 | 9.0279 |  |  | 25.1953 | 199.9023
26 | 09:36:40 | 0:02 | 0.5 | 0.05 | 0.5 | 0.05 | 4.5996 | 25 | 50 |  | 0.025 | 0.025 | 5.2338 | 0 | 0.025 | 1.9488 | 0.020174 | 0.0048264 | 0.19306 | 0.19306 | 0.19306 | 0.0081796 | 9.5698 |  |  | 25.1953 | 199.9023
27 | 09:36:45 | 0:02 | 0.5 | 0.05 | 0.5 | 0.05 | 4.5703 | 25 | 50 |  | 0.025 | 0.025 | 5.2338 | 0 | 0.025 | 1.9488 | 0.019951 | 0.0050494 | 0.20197 | 0.20197 | 0.20197 | 0.0081796 | 10.1237 |  |  | 25.1953 | 199.9023
28 | 09:36:50 | 0:02 | 0.5 | 0.05 | 0.5 | 0.05 | 4.5508 | 25 | 50 |  | 0.025 | 0.025 | 5.2338 | 0 | 0.025 | 1.9488 | 0.019802 | 0.005198 | 0.20792 | 0.20792 | 0.20792 | 0.0061827 | 10.5 |  |  | 25.1953 | 199.9023
29 | 09:36:54 | 0:02 | 0.5 | 0.05 | 0.5 | 0.05 | 4.5312 | 25 | 50 |  | 0.025 | 0.025 | 5.2338 | 0 | 0.025 | 1.9488 | 0.019653 | 0.0053467 | 0.21387 | 0.21387 | 0.21387 | 0.0081796 | 10.8819 |  |  | 25.1953 | 199.9023
30 | 09:36:59 | 0:02 | 0.5 | 0.05 | 0.5 | 0.05 | 4.502 | 25 | 50 |  | 0.025 | 0.025 | 5.2338 | 0 | 0.025 | 1.9488 | 0.01943 | 0.0055696 | 0.22278 | 0.22278 | 0.22278 | 0.0081796 | 11.4658 |  |  | 25.1953 | 199.9023
31 | 09:37:05 | 0:03 | 0.5 | 0.05 | 0.5 | 0.05 | 4.4824 | 25 | 50 |  | 0.025 | 0.025 | 5.2338 | 0 | 0.025 | 1.9488 | 0.019282 | 0.0057183 | 0.22873 | 0.22873 | 0.22873 | 0.0061827 | 11.8625 |  |  | 25.1953 | 199.9023
32 | 09:37:10 | 0:03 | 0.5 | 0.05 | 0.5 | 0.05 | 4.4531 | 25 | 50 |  | 0.025 | 0.025 | 5.2338 | 0 | 0.025 | 1.9488 | 0.019059 | 0.0059412 | 0.23765 | 0.23765 | 0.23765 | 0.0061827 | 12.4692 |  |  | 25.1953 | 199.9023
33 | 09:37:14 | 0:03 | 0.5 | 0.05 | 0.5 | 0.05 | 4.4434 | 25 | 50 |  | 0.025 | 0.025 | 5.2338 | 0 | 0.025 | 1.9488 | 0.018984 | 0.0060155 | 0.24062 | 0.24062 | 0.24062 | 0.0081796 | 12.6746 |  |  | 25.1953 | 199.9023
34 | 09:37:20 | 0:03 | 0.5 | 0.05 | 0.5 | 0.05 | 4.4141 | 25 | 50 |  | 0.025 | 0.025 | 5.2338 | 0 | 0.025 | 1.9488 | 0.018762 | 0.0062385 | 0.24954 | 0.24954 | 0.24954 | 0.0081796 | 13.3006 |  |  | 25.1953 | 199.9023
35 | 09:37:25 | 0:03 | 0.5 | 0.05 | 0.5 | 0.05 | 4.3945 | 25 | 50 |  | 0.025 | 0.025 | 5.2338 | 0 | 0.025 | 1.9488 | 0.018613 | 0.0063871 | 0.25549 | 0.25549 | 0.25549 | 0.0061827 | 13.7263 |  |  | 25.1953 | 199.9023
36 | 09:37:29 | 0:03 | 0.5 | 0.05 | 0.5 | 0.05 | 4.3652 | 25 | 50 |  | 0.025 | 0.025 | 5.2338 | 0 | 0.025 | 1.9488 | 0.01839 | 0.0066101 | 0.2644 | 0.2644 | 0.2644 | 0.0061827 | 14.3776 |  |  | 25.1953 | 199.9023
37 | 09:37:34 | 0:03 | 0.5 | 0.05 | 0.5 | 0.05 | 4.3555 | 25 | 50 |  | 0.025 | 0.025 | 5.2338 | 0 | 0.025 | 1.9488 | 0.018316 | 0.0066844 | 0.26738 | 0.26738 | 0.26738 | 0.0081796 | 14.5983 |  |  | 25.1953 | 199.9023
38 | 09:37:40 | 0:03 | 0.5 | 0.05 | 0.5 | 0.05 | 4.3359 | 25 | 50 |  | 0.025 | 0.025 | 5.2338 | 0 | 0.025 | 1.9488 | 0.018167 | 0.006833 | 0.27332 | 0.27332 | 0.27332 | 0.0081796 | 15.045 |  |  | 25.1953 | 199.9023
39 | 09:37:45 | 0:03 | 0.5 | 0.05 | 0.5 | 0.05 | 4.3066 | 25 | 50 |  | 0.025 | 0.025 | 5.2338 | 0 | 0.025 | 1.9488 | 0.017944 | 0.007056 | 0.28224 | 0.28224 | 0.28224 | 0.0081796 | 15.729 |  |  | 25.1953 | 199.9023
40 | 09:37:49 | 0:03 | 0.5 | 0.05 | 0.5 | 0.05 | 4.2871 | 25 | 50 |  | 0.025 | 0.025 | 5.2338 | 0 | 0.025 | 1.9488 | 0.017795 | 0.0072046 | 0.28819 | 0.28819 | 0.28819 | 0.0081796 | 16.1944 |  |  | 25.1953 | 199.9023
41 | 09:37:55 | 0:03 | 0.5 | 0.05 | 0.5 | 0.05 | 4.2676 | 25 | 50 |  | 0.025 | 0.025 | 5.2338 | 0 | 0.025 | 1.9488 | 0.017647 | 0.0073533 | 0.29413 | 0.29413 | 0.29413 | 0.0061827 | 16.6678 |  |  | 25.1953 | 199.9023
42 | 09:38:00 | 0:03 | 0.5 | 0.05 | 0.5 | 0.05 | 4.248 | 25 | 50 |  | 0.025 | 0.025 | 5.2338 | 0 | 0.025 | 1.9488 | 0.017498 | 0.0075019 | 0.30008 | 0.30008 | 0.30008 | 0.0061827 | 17.1491 |  |  | 25.1953 | 199.9023
43 | 09:38:05 | 0:04 | 0.5 | 0.05 | 0.5 | 0.05 | 4.2285 | 25 | 50 |  | 0.025 | 0.025 | 5.2338 | 0 | 0.025 | 1.9488 | 0.017349 | 0.0076506 | 0.30602 | 0.30602 | 0.30602 | 0.0081796 | 17.6388 |  |  | 25.1953 | 199.9023
44 | 09:38:09 | 0:04 | 0.5 | 0.05 | 0.5 | 0.05 | 4.2188 | 25 | 50 |  | 0.025 | 0.025 | 5.2338 | 0 | 0.025 | 1.9488 | 0.017275 | 0.0077249 | 0.309 | 0.309 | 0.309 | 0.0081796 | 17.8867 |  |  | 25.1953 | 199.9023
45 | 09:38:15 | 0:04 | 0.5 | 0.05 | 0.5 | 0.05 | 4.1992 | 25 | 50 |  | 0.025 | 0.025 | 5.2338 | 0 | 0.025 | 1.9488 | 0.017126 | 0.0078735 | 0.31494 | 0.31494 | 0.31494 | 0.0081796 | 18.3891 |  |  | 25.1953 | 199.9023
46 | 09:38:20 | 0:04 | 0.5 | 0.05 | 0.5 | 0.05 | 4.1797 | 25 | 50 |  | 0.025 | 0.025 | 5.2338 | 0 | 0.025 | 1.9488 | 0.016978 | 0.0080222 | 0.32089 | 0.32089 | 0.32089 | 0.0081796 | 18.9003 |  |  | 25.1953 | 199.9023
47 | 09:38:25 | 0:04 | 0.5 | 0.05 | 0.5 | 0.05 | 4.1602 | 25 | 50 |  | 0.025 | 0.025 | 5.2338 | 0 | 0.025 | 1.9488 | 0.016829 | 0.0081708 | 0.32683 | 0.32683 | 0.32683 | 0.0081796 | 19.4205 |  |  | 25.1953 | 199.9023
48 | 09:38:30 | 0:04 | 0.5 | 0.05 | 0.5 | 0.05 | 4.1406 | 25 | 50 |  | 0.025 | 0.025 | 5.2338 | 0 | 0.025 | 1.9488 | 0.016681 | 0.0083194 | 0.33278 | 0.33278 | 0.33278 | 0.0081796 | 19.95 |  |  | 25.1953 | 199.9023
49 | 09:38:34 | 0:04 | 0.5 | 0.05 | 0.5 | 0.05 | 4.1309 | 25 | 50 |  | 0.025 | 0.025 | 5.2338 | 0 | 0.025 | 1.9488 | 0.016606 | 0.0083938 | 0.33575 | 0.33575 | 0.33575 | 0.0081796 | 20.2183 |  |  | 25.1953 | 199.9023
50 | 09:38:40 | 0:04 | 0.5 | 0.05 | 0.5 | 0.05 | 4.1113 | 25 | 50 |  | 0.025 | 0.025 | 5.2338 | 0 | 0.025 | 1.9488 | 0.016458 | 0.0085424 | 0.3417 | 0.3417 | 0.3417 | 0.0081796 | 20.7622 |  |  | 25.1953 | 199.9023
51 | 09:38:45 | 0:04 | 0.5 | 0.05 | 0.5 | 0.05 | 4.0918 | 25 | 50 |  | 0.025 | 0.025 | 5.2338 | 0 | 0.025 | 1.9488 | 0.016309 | 0.008691 | 0.34764 | 0.34764 | 0.34764 | 0.0061827 | 21.316 |  |  | 25.1953 | 199.9023
52 | 09:38:50 | 0:04 | 0.5 | 0.05 | 0.5 | 0.05 | 4.082 | 25 | 50 |  | 0.025 | 0.025 | 5.2338 | 0 | 0.025 | 1.9488 | 0.016235 | 0.0087654 | 0.35061 | 0.35061 | 0.35061 | 0.0061827 | 21.5967 |  |  | 25.1953 | 199.9023
53 | 09:38:54 | 0:04 | 0.5 | 0.05 | 0.5 | 0.05 | 4.0625 | 25 | 50 |  | 0.025 | 0.025 | 5.2338 | 0 | 0.025 | 1.9488 | 0.016086 | 0.008914 | 0.35656 | 0.35656 | 0.35656 | 0.0081796 | 22.1659 |  |  | 25.1953 | 199.9023
54 | 09:39:00 | 0:04 | 0.5 | 0.05 | 0.5 | 0.05 | 4.043 | 25 | 50 |  | 0.025 | 0.025 | 5.2338 | 0 | 0.025 | 1.9488 | 0.015937 | 0.0090626 | 0.36251 | 0.36251 | 0.36251 | 0.0081796 | 22.7457 |  |  | 25.1953 | 199.9023
55 | 09:39:05 | 0:05 | 0.5 | 0.05 | 0.5 | 0.05 | 4.0332 | 25 | 50 |  | 0.025 | 0.025 | 5.2338 | 0 | 0.025 | 1.9488 | 0.015863 | 0.009137 | 0.36548 | 0.36548 | 0.36548 | 0.0081796 | 23.0396 |  |  | 25.1953 | 199.9023
56 | 09:39:10 | 0:05 | 0.5 | 0.05 | 0.5 | 0.05 | 4.0137 | 25 | 50 |  | 0.025 | 0.025 | 5.2338 | 0 | 0.025 | 1.9488 | 0.015714 | 0.0092856 | 0.37142 | 0.37142 | 0.37142 | 0.0061827 | 23.6359 |  |  | 25.1953 | 199.9023
57 | 09:39:15 | 0:05 | 0.5 | 0.05 | 0.5 | 0.05 | 4.0039 | 25 | 50 |  | 0.025 | 0.025 | 5.2338 | 0 | 0.025 | 1.9488 | 0.01564 | 0.0093599 | 0.3744 | 0.3744 | 0.3744 | 0.0081796 | 23.9383 |  |  | 25.0977 | 199.9023
58 | 09:39:19 | 0:05 | 0.5 | 0.05 | 0.5 | 0.05 | 3.9844 | 25 | 50 |  | 0.025 | 0.025 | 5.2338 | 0 | 0.025 | 1.9488 | 0.015491 | 0.0095086 | 0.38034 | 0.38034 | 0.38034 | 0.0081796 | 24.5518 |  |  | 25.1953 | 199.9023
59 | 09:39:24 | 0:05 | 0.5 | 0.05 | 0.5 | 0.05 | 3.9746 | 25 | 50 |  | 0.025 | 0.025 | 5.2338 | 0 | 0.025 | 1.9488 | 0.015417 | 0.0095829 | 0.38332 | 0.38332 | 0.38332 | 0.0061827 | 24.863 |  |  | 25.1953 | 199.9023
60 | 09:39:30 | 0:05 | 0.5 | 0.05 | 0.5 | 0.05 | 3.9648 | 25 | 50 |  | 0.025 | 0.025 | 5.2338 | 0 | 0.025 | 1.9488 | 0.015343 | 0.0096572 | 0.38629 | 0.38629 | 0.38629 | 0.0061827 | 25.1772 |  |  | 25.1953 | 199.9023
61 | 09:39:35 | 0:05 | 0.5 | 0.05 | 0.5 | 0.05 | 3.9453 | 25 | 50 |  | 0.025 | 0.025 | 5.2338 | 0 | 0.025 | 1.9488 | 0.015194 | 0.0098058 | 0.39223 | 0.39223 | 0.39223 | 0.0081796 | 25.8148 |  |  | 25.1953 | 199.9023
62 | 09:39:40 | 0:05 | 0.5 | 0.05 | 0.5 | 0.05 | 3.9355 | 25 | 50 |  | 0.025 | 0.025 | 5.2338 | 0 | 0.025 | 1.9488 | 0.01512 | 0.0098802 | 0.39521 | 0.39521 | 0.39521 | 0.0061827 | 26.1383 |  |  | 25.1953 | 199.9023
63 | 09:39:44 | 0:05 | 0.5 | 0.05 | 0.5 | 0.05 | 3.916 | 25 | 50 |  | 0.025 | 0.025 | 5.2338 | 0 | 0.025 | 1.9488 | 0.014971 | 0.010029 | 0.40115 | 0.40115 | 0.40115 | 0.0061827 | 26.7949 |  |  | 25.1953 | 199.9023
64 | 09:39:50 | 0:05 | 0.5 | 0.05 | 0.5 | 0.05 | 3.9062 | 25 | 50 |  | 0.025 | 0.025 | 5.2338 | 0 | 0.025 | 1.9488 | 0.014897 | 0.010103 | 0.40412 | 0.40412 | 0.40412 | 0.0061827 | 27.1282 |  |  | 25.1953 | 199.9023
65 | 09:39:55 | 0:05 | 0.5 | 0.05 | 0.5 | 0.05 | 3.8867 | 25 | 50 |  | 0.025 | 0.025 | 5.2338 | 0 | 0.025 | 1.9488 | 0.014748 | 0.010252 | 0.41007 | 0.41007 | 0.41007 | 0.0081796 | 27.8047 |  |  | 25.1953 | 199.9023
66 | 09:40:00 | 0:05 | 0.5 | 0.05 | 0.5 | 0.05 | 3.877 | 25 | 50 |  | 0.025 | 0.025 | 5.2338 | 0 | 0.025 | 1.9488 | 0.014674 | 0.010326 | 0.41304 | 0.41304 | 0.41304 | 0.0081796 | 28.1481 |  |  | 25.1953 | 199.9023
67 | 09:40:04 | 0:06 | 0.5 | 0.05 | 0.5 | 0.05 | 3.8672 | 25 | 50 |  | 0.025 | 0.025 | 5.2338 | 0 | 0.025 | 1.9488 | 0.0146 | 0.0104 | 0.41602 | 0.41602 | 0.41602 | 0.0061827 | 28.495 |  |  | 25.1953 | 199.9023
68 | 09:40:10 | 0:06 | 0.5 | 0.05 | 0.5 | 0.05 | 3.8574 | 25 | 50 |  | 0.025 | 0.025 | 5.2338 | 0 | 0.025 | 1.9488 | 0.014525 | 0.010475 | 0.41899 | 0.41899 | 0.41899 | 0.0081796 | 28.8455 |  |  | 25.1953 | 199.9023
69 | 09:40:15 | 0:06 | 0.5 | 0.05 | 0.5 | 0.05 | 3.8379 | 25 | 50 |  | 0.025 | 0.025 | 5.2338 | 0 | 0.025 | 1.9488 | 0.014377 | 0.010623 | 0.42493 | 0.42493 | 0.42493 | 0.0081796 | 29.5573 |  |  | 25.1953 | 199.9023
70 | 09:40:19 | 0:06 | 0.5 | 0.05 | 0.5 | 0.05 | 3.8281 | 25 | 50 |  | 0.025 | 0.025 | 5.2338 | 0 | 0.025 | 1.9488 | 0.014302 | 0.010698 | 0.42791 | 0.42791 | 0.42791 | 0.0061827 | 29.9187 |  |  | 25.1953 | 199.9023
71 | 09:40:25 | 0:06 | 0.5 | 0.05 | 0.5 | 0.05 | 3.8086 | 25 | 50 |  | 0.025 | 0.025 | 5.2338 | 0 | 0.025 | 1.9488 | 0.014154 | 0.010846 | 0.43385 | 0.43385 | 0.43385 | 0.0061827 | 30.653 |  |  | 25.1953 | 199.9023
72 | 09:40:30 | 0:06 | 0.5 | 0.05 | 0.5 | 0.05 | 3.7988 | 25 | 50 |  | 0.025 | 0.025 | 5.2338 | 0 | 0.025 | 1.9488 | 0.014079 | 0.010921 | 0.43683 | 0.43683 | 0.43683 | 0.0061827 | 31.0259 |  |  | 25.1953 | 199.9023
73 | 09:40:35 | 0:06 | 0.5 | 0.05 | 0.5 | 0.05 | 3.7891 | 25 | 50 |  | 0.025 | 0.025 | 5.2338 | 0 | 0.025 | 1.9488 | 0.014005 | 0.010995 | 0.4398 | 0.4398 | 0.4398 | 0.0081796 | 31.4029 |  |  | 25.1953 | 199.9023
74 | 09:40:39 | 0:06 | 0.5 | 0.05 | 0.5 | 0.05 | 3.7793 | 25 | 50 |  | 0.025 | 0.025 | 5.2338 | 0 | 0.025 | 1.9488 | 0.013931 | 0.011069 | 0.44277 | 0.44277 | 0.44277 | 0.0061827 | 31.7838 |  |  | 25.1953 | 199.9023
75 | 09:40:45 | 0:06 | 0.5 | 0.05 | 0.5 | 0.05 | 3.7695 | 25 | 50 |  | 0.025 | 0.025 | 5.2338 | 0 | 0.025 | 1.9488 | 0.013856 | 0.011144 | 0.44574 | 0.44574 | 0.44574 | 0.0061827 | 32.1688 |  |  | 25.1953 | 199.9023
76 | 09:40:50 | 0:06 | 0.5 | 0.05 | 0.5 | 0.05 | 3.7598 | 25 | 50 |  | 0.025 | 0.025 | 5.2338 | 0 | 0.025 | 1.9488 | 0.013782 | 0.011218 | 0.44872 | 0.44872 | 0.44872 | 0.0081796 | 32.558 |  |  | 25.1953 | 199.9023
77 | 09:40:55 | 0:06 | 0.5 | 0.05 | 0.5 | 0.05 | 3.75 | 25 | 50 |  | 0.025 | 0.025 | 5.2338 | 0 | 0.025 | 1.9488 | 0.013708 | 0.011292 | 0.45169 | 0.45169 | 0.45169 | 0.0061827 | 32.9514 |  |  | 25.1953 | 199.9023
78 | 09:41:00 | 0:06 | 0.5 | 0.05 | 0.5 | 0.05 | 3.7305 | 25 | 50 |  | 0.025 | 0.025 | 5.2338 | 0 | 0.025 | 1.9488 | 0.013559 | 0.011441 | 0.45764 | 0.45764 | 0.45764 | 0.0061827 | 33.7511 |  |  | 25.1953 | 199.9023
79 | 09:41:04 | 0:07 | 0.5 | 0.05 | 0.5 | 0.05 | 3.7207 | 25 | 50 |  | 0.025 | 0.025 | 5.2338 | 0 | 0.025 | 1.9488 | 0.013485 | 0.011515 | 0.46061 | 0.46061 | 0.46061 | 0.0081796 | 34.1576 |  |  | 25.1953 | 199.9023
80 | 09:41:09 | 0:07 | 0.5 | 0.05 | 0.5 | 0.05 | 3.7109 | 25 | 50 |  | 0.025 | 0.025 | 5.2338 | 0 | 0.025 | 1.9488 | 0.01341 | 0.01159 | 0.46358 | 0.46358 | 0.46358 | 0.0061827 | 34.5685 |  |  | 25.1953 | 199.9023
81 | 09:41:15 | 0:07 | 0.5 | 0.05 | 0.5 | 0.05 | 3.7012 | 25 | 50 |  | 0.025 | 0.025 | 5.2338 | 0 | 0.025 | 1.9488 | 0.013336 | 0.011664 | 0.46655 | 0.46655 | 0.46655 | 0.0061827 | 34.9841 |  |  | 25.1953 | 199.9023
82 | 09:41:20 | 0:07 | 0.5 | 0.05 | 0.5 | 0.05 | 3.6914 | 25 | 50 |  | 0.025 | 0.025 | 5.2338 | 0 | 0.025 | 1.9488 | 0.013262 | 0.011738 | 0.46953 | 0.46953 | 0.46953 | 0.0081796 | 35.4043 |  |  | 25.1953 | 199.9023
83 | 09:41:24 | 0:07 | 0.5 | 0.05 | 0.5 | 0.05 | 3.6816 | 25 | 50 |  | 0.025 | 0.025 | 5.2338 | 0 | 0.025 | 1.9488 | 0.013188 | 0.011812 | 0.4725 | 0.4725 | 0.4725 | 0.0081796 | 35.8292 |  |  | 25.1953 | 199.9023
84 | 09:41:30 | 0:07 | 0.5 | 0.05 | 0.5 | 0.05 | 3.6719 | 25 | 50 |  | 0.025 | 0.025 | 5.2338 | 0 | 0.025 | 1.9488 | 0.013113 | 0.011887 | 0.47547 | 0.47547 | 0.47547 | 0.0081796 | 36.259 |  |  | 25.1953 | 199.9023
85 | 09:41:35 | 0:07 | 0.5 | 0.05 | 0.5 | 0.05 | 3.6621 | 25 | 50 |  | 0.025 | 0.025 | 5.2338 | 0 | 0.025 | 1.9488 | 0.013039 | 0.011961 | 0.47844 | 0.47844 | 0.47844 | 0.0081796 | 36.6937 |  |  | 25.293 | 199.9023
86 | 09:41:40 | 0:07 | 0.5 | 0.05 | 0.5 | 0.05 | 3.6523 | 25 | 50 |  | 0.025 | 0.025 | 5.2338 | 0 | 0.025 | 1.9488 | 0.012965 | 0.012035 | 0.48142 | 0.48142 | 0.48142 | 0.0081796 | 37.1333 |  |  | 25.1953 | 199.9023
87 | 09:41:44 | 0:07 | 0.5 | 0.05 | 0.5 | 0.05 | 3.6426 | 25 | 50 |  | 0.025 | 0.025 | 5.2338 | 0 | 0.025 | 1.9488 | 0.01289 | 0.01211 | 0.48439 | 0.48439 | 0.48439 | 0.0081796 | 37.578 |  |  | 25.293 | 199.9023
88 | 09:41:49 | 0:07 | 0.5 | 0.05 | 0.5 | 0.05 | 3.6328 | 25 | 50 |  | 0.025 | 0.025 | 5.2338 | 0 | 0.025 | 1.9488 | 0.012816 | 0.012184 | 0.48736 | 0.48736 | 0.48736 | 0.0081796 | 38.0279 |  |  | 25.1953 | 199.9023
89 | 09:41:55 | 0:07 | 0.5 | 0.05 | 0.5 | 0.05 | 3.623 | 25 | 50 |  | 0.025 | 0.025 | 5.2338 | 0 | 0.025 | 1.9488 | 0.012742 | 0.012258 | 0.49034 | 0.49034 | 0.49034 | 0.0061827 | 38.483 |  |  | 25.1953 | 199.9023
90 | 09:42:00 | 0:07 | 0.5 | 0.05 | 0.5 | 0.05 | 3.6133 | 25 | 50 |  | 0.025 | 0.025 | 5.2338 | 0 | 0.025 | 1.9488 | 0.012667 | 0.012333 | 0.49331 | 0.49331 | 0.49331 | 0.0061827 | 38.9435 |  |  | 25.293 | 199.9023
91 | 09:42:05 | 0:08 | 0.5 | 0.05 | 0.5 | 0.05 | 3.6035 | 25 | 50 |  | 0.025 | 0.025 | 5.2338 | 0 | 0.025 | 1.9488 | 0.012593 | 0.012407 | 0.49628 | 0.49628 | 0.49628 | 0.0061827 | 39.4094 |  |  | 25.1953 | 199.9023
92 | 09:42:10 | 0:08 | 0.5 | 0.05 | 0.5 | 0.05 | 3.5938 | 25 | 50 |  | 0.025 | 0.025 | 5.2338 | 0 | 0.025 | 1.9488 | 0.012519 | 0.012481 | 0.49925 | 0.49925 | 0.49925 | 0.0081796 | 39.8808 |  |  | 25.293 | 199.9023
93 | 09:42:14 | 0:08 | 0.5 | 0.05 | 0.5 | 0.05 | 3.584 | 25 | 50 |  | 0.025 | 0.025 | 5.2338 | 0 | 0.025 | 1.9488 | 0.012444 | 0.012556 | 0.50223 | 0.50223 | 0.50223 | 0.0061827 | 40.3579 |  |  | 25.293 | 199.9023
94 | 09:42:20 | 0:08 | 0.5 | 0.05 | 0.5 | 0.05 | 3.5742 | 25 | 50 |  | 0.025 | 0.025 | 5.2338 | 0 | 0.025 | 1.9488 | 0.01237 | 0.01263 | 0.5052 | 0.5052 | 0.5052 | 0.0081796 | 40.8407 |  |  | 25.293 | 199.9023
95 | 09:42:25 | 0:08 | 0.5 | 0.05 | 0.5 | 0.05 | 3.5645 | 25 | 50 |  | 0.025 | 0.025 | 5.2338 | 0 | 0.025 | 1.9488 | 0.012296 | 0.012704 | 0.50817 | 0.50817 | 0.50817 | 0.0081796 | 41.3293 |  |  | 25.1953 | 199.9023
96 | 09:42:30 | 0:08 | 0.5 | 0.05 | 0.5 | 0.05 | 3.5547 | 25 | 50 |  | 0.025 | 0.025 | 5.2338 | 0 | 0.025 | 1.9488 | 0.012221 | 0.012779 | 0.51115 | 0.51115 | 0.51115 | 0.0081796 | 41.8239 |  |  | 25.293 | 199.9023
97 | 09:42:34 | 0:08 | 0.5 | 0.05 | 0.5 | 0.05 | 3.5449 | 25 | 50 |  | 0.025 | 0.025 | 5.2338 | 0 | 0.025 | 1.9488 | 0.012147 | 0.012853 | 0.51412 | 0.51412 | 0.51412 | 0.0081796 | 42.3245 |  |  | 25.293 | 199.9023
98 | 09:42:40 | 0:08 | 0.5 | 0.05 | 0.5 | 0.05 | 3.5352 | 25 | 50 |  | 0.025 | 0.025 | 5.2338 | 0 | 0.025 | 1.9488 | 0.012073 | 0.012927 | 0.51709 | 0.51709 | 0.51709 | 0.0081796 | 42.8313 |  |  | 25.293 | 199.9023
99 | 09:42:45 | 0:08 | 0.5 | 0.05 | 0.5 | 0.05 | 3.5352 | 25 | 50 |  | 0.025 | 0.025 | 5.2338 | 0 | 0.025 | 1.9488 | 0.012073 | 0.012927 | 0.51709 | 0.51709 | 0.51709 | 0.0061827 | 42.8313 |  |  | 25.293 | 199.9023
100 | 09:42:49 | 0:08 | 0.5 | 0.05 | 0.5 | 0.05 | 3.5254 | 25 | 50 |  | 0.025 | 0.025 | 5.2338 | 0 | 0.025 | 1.9488 | 0.011998 | 0.013002 | 0.52006 | 0.52006 | 0.52006 | 0.0081796 | 43.3444 |  |  | 25.293 | 199.9023
101 | 09:42:55 | 0:08 | 0.5 | 0.05 | 0.5 | 0.05 | 3.5156 | 25 | 50 |  | 0.025 | 0.025 | 5.2338 | 0 | 0.025 | 1.9488 | 0.011924 | 0.013076 | 0.52304 | 0.52304 | 0.52304 | 0.0081796 | 43.8639 |  |  | 25.293 | 199.9023
102 | 09:43:00 | 0:08 | 0.5 | 0.05 | 0.5 | 0.05 | 3.5059 | 25 | 50 |  | 0.025 | 0.025 | 5.2338 | 0 | 0.025 | 1.9488 | 0.01185 | 0.01315 | 0.52601 | 0.52601 | 0.52601 | 0.0081796 | 44.3898 |  |  | 25.293 | 199.9023
103 | 09:43:05 | 0:09 | 0.5 | 0.05 | 0.5 | 0.05 | 3.4961 | 25 | 50 |  | 0.025 | 0.025 | 5.2338 | 0 | 0.025 | 1.9488 | 0.011775 | 0.013225 | 0.52898 | 0.52898 | 0.52898 | 0.0061827 | 44.9225 |  |  | 25.293 | 199.9023
104 | 09:43:09 | 0:09 | 0.5 | 0.05 | 0.5 | 0.05 | 3.4863 | 25 | 50 |  | 0.025 | 0.025 | 5.2338 | 0 | 0.025 | 1.9488 | 0.011701 | 0.013299 | 0.53195 | 0.53195 | 0.53195 | 0.0081796 | 45.4619 |  |  | 25.293 | 199.9023
105 | 09:43:15 | 0:09 | 0.5 | 0.05 | 0.5 | 0.05 | 3.4863 | 25 | 50 |  | 0.025 | 0.025 | 5.2338 | 0 | 0.025 | 1.9488 | 0.011701 | 0.013299 | 0.53195 | 0.53195 | 0.53195 | 0.0061827 | 45.4619 |  |  | 25.293 | 199.9023
106 | 09:43:20 | 0:09 | 0.5 | 0.05 | 0.5 | 0.05 | 3.4766 | 25 | 50 |  | 0.025 | 0.025 | 5.2338 | 0 | 0.025 | 1.9488 | 0.011627 | 0.013373 | 0.53493 | 0.53493 | 0.53493 | 0.0081796 | 46.0081 |  |  | 25.293 | 199.9023
107 | 09:43:25 | 0:09 | 0.5 | 0.05 | 0.5 | 0.05 | 3.4668 | 25 | 50 |  | 0.025 | 0.025 | 5.2338 | 0 | 0.025 | 1.9488 | 0.011552 | 0.013448 | 0.5379 | 0.5379 | 0.5379 | 0.0081796 | 46.5614 |  |  | 25.293 | 199.9023
108 | 09:43:29 | 0:09 | 0.5 | 0.05 | 0.5 | 0.05 | 3.457 | 25 | 50 |  | 0.025 | 0.025 | 5.2338 | 0 | 0.025 | 1.9488 | 0.011478 | 0.013522 | 0.54087 | 0.54087 | 0.54087 | 0.0061827 | 47.1219 |  |  | 25.293 | 199.9023
109 | 09:43:34 | 0:09 | 0.5 | 0.05 | 0.5 | 0.05 | 3.4473 | 25 | 50 |  | 0.025 | 0.025 | 5.2338 | 0 | 0.025 | 1.9488 | 0.011404 | 0.013596 | 0.54385 | 0.54385 | 0.54385 | 0.0081796 | 47.6897 |  |  | 25.293 | 199.9023
110 | 09:43:40 | 0:09 | 0.5 | 0.05 | 0.5 | 0.05 | 3.4473 | 25 | 50 |  | 0.025 | 0.025 | 5.2338 | 0 | 0.025 | 1.9488 | 0.011404 | 0.013596 | 0.54385 | 0.54385 | 0.54385 | 0.0081796 | 47.6897 |  |  | 25.293 | 199.9023
111 | 09:43:45 | 0:09 | 0.5 | 0.05 | 0.5 | 0.05 | 3.4375 | 25 | 50 |  | 0.025 | 0.025 | 5.2338 | 0 | 0.025 | 1.9488 | 0.01133 | 0.01367 | 0.54682 | 0.54682 | 0.54682 | 0.0081796 | 48.2649 |  |  | 25.293 | 199.9023
112 | 09:43:50 | 0:09 | 0.5 | 0.05 | 0.5 | 0.05 | 3.4277 | 25 | 50 |  | 0.025 | 0.025 | 5.2338 | 0 | 0.025 | 1.9488 | 0.011255 | 0.013745 | 0.54979 | 0.54979 | 0.54979 | 0.0081796 | 48.8478 |  |  | 25.293 | 199.9023
113 | 09:43:54 | 0:09 | 0.5 | 0.05 | 0.5 | 0.05 | 3.418 | 25 | 50 |  | 0.025 | 0.025 | 5.2338 | 0 | 0.025 | 1.9488 | 0.011181 | 0.013819 | 0.55276 | 0.55276 | 0.55276 | 0.0061827 | 49.4383 |  |  | 25.293 | 199.9023
114 | 09:44:00 | 0:09 | 0.5 | 0.05 | 0.5 | 0.05 | 3.4082 | 25 | 50 |  | 0.025 | 0.025 | 5.2338 | 0 | 0.025 | 1.9488 | 0.011107 | 0.013893 | 0.55574 | 0.55574 | 0.55574 | 0.0081796 | 50.0368 |  |  | 25.293 | 199.9023
115 | 09:44:05 | 0:10 | 0.5 | 0.05 | 0.5 | 0.05 | 3.4082 | 25 | 50 |  | 0.025 | 0.025 | 5.2338 | 0 | 0.025 | 1.9488 | 0.011107 | 0.013893 | 0.55574 | 0.55574 | 0.55574 | 0.0081796 | 50.0368 |  |  | 25.293 | 199.9023
116 | 09:44:10 | 0:10 | 0.5 | 0.05 | 0.5 | 0.05 | 3.3984 | 25 | 50 |  | 0.025 | 0.025 | 5.2338 | 0 | 0.025 | 1.9488 | 0.011032 | 0.013968 | 0.55871 | 0.55871 | 0.55871 | 0.0081796 | 50.6434 |  |  | 25.293 | 199.9023
117 | 09:44:14 | 0:10 | 0.5 | 0.05 | 0.5 | 0.05 | 3.3984 | 25 | 50 |  | 0.025 | 0.025 | 5.2338 | 0 | 0.025 | 1.9488 | 0.011032 | 0.013968 | 0.55871 | 0.55871 | 0.55871 | 0.0081796 | 50.6434 |  |  | 25.293 | 199.9023
118 | 09:44:19 | 0:10 | 0.5 | 0.05 | 0.5 | 0.05 | 3.3887 | 25 | 50 |  | 0.025 | 0.025 | 5.2338 | 0 | 0.025 | 1.9488 | 0.010958 | 0.014042 | 0.56168 | 0.56168 | 0.56168 | 0.0081796 | 51.2581 |  |  | 25.293 | 199.9023
119 | 09:44:25 | 0:10 | 0.5 | 0.05 | 0.5 | 0.05 | 3.3789 | 25 | 50 |  | 0.025 | 0.025 | 5.2338 | 0 | 0.025 | 1.9488 | 0.010884 | 0.014116 | 0.56466 | 0.56466 | 0.56466 | 0.0061827 | 51.8813 |  |  | 25.293 | 199.9023
120 | 09:44:30 | 0:10 | 0.5 | 0.05 | 0.5 | 0.05 | 3.3691 | 25 | 50 |  | 0.025 | 0.025 | 5.2338 | 0 | 0.025 | 1.9488 | 0.010809 | 0.014191 | 0.56763 | 0.56763 | 0.56763 | 0.0061827 | 52.513 |  |  | 25.293 | 199.9023
121 | 09:44:35 | 0:10 | 0.5 | 0.05 | 0.5 | 0.05 | 3.3691 | 25 | 50 |  | 0.025 | 0.025 | 5.2338 | 0 | 0.025 | 1.9488 | 0.010809 | 0.014191 | 0.56763 | 0.56763 | 0.56763 | 0.0081796 | 52.513 |  |  | 25.293 | 199.9023
122 | 09:44:40 | 0:10 | 0.5 | 0.05 | 0.5 | 0.05 | 3.3594 | 25 | 50 |  | 0.025 | 0.025 | 5.2338 | 0 | 0.025 | 1.9488 | 0.010735 | 0.014265 | 0.5706 | 0.5706 | 0.5706 | 0.0081796 | 53.1535 |  |  | 25.293 | 199.9023
123 | 09:44:45 | 0:10 | 0.5 | 0.05 | 0.5 | 0.05 | 3.3496 | 25 | 50 |  | 0.025 | 0.025 | 5.2338 | 0 | 0.025 | 1.9488 | 0.010661 | 0.014339 | 0.57357 | 0.57357 | 0.57357 | 0.0081796 | 53.8029 |  |  | 25.293 | 199.9023
124 | 09:44:49 | 0:10 | 0.5 | 0.05 | 0.5 | 0.05 | 3.3496 | 25 | 50 |  | 0.025 | 0.025 | 5.2338 | 0 | 0.025 | 1.9488 | 0.010661 | 0.014339 | 0.57357 | 0.57357 | 0.57357 | 0.0081796 | 53.8029 |  |  | 25.293 | 199.9023
125 | 09:44:55 | 0:10 | 0.5 | 0.05 | 0.5 | 0.05 | 3.3398 | 25 | 50 |  | 0.025 | 0.025 | 5.2338 | 0 | 0.025 | 1.9488 | 0.010586 | 0.014414 | 0.57655 | 0.57655 | 0.57655 | 0.0081796 | 54.4614 |  |  | 25.293 | 199.9023
126 | 09:45:00 | 0:10 | 0.5 | 0.05 | 0.5 | 0.05 | 3.3301 | 25 | 50 |  | 0.025 | 0.025 | 5.2338 | 0 | 0.025 | 1.9488 | 0.010512 | 0.014488 | 0.57952 | 0.57952 | 0.57952 | 0.0081796 | 55.1293 |  |  | 25.293 | 199.9023
127 | 09:45:04 | 0:11 | 0.5 | 0.05 | 0.5 | 0.05 | 3.3301 | 25 | 50 |  | 0.025 | 0.025 | 5.2338 | 0 | 0.025 | 1.9488 | 0.010512 | 0.014488 | 0.57952 | 0.57952 | 0.57952 | 0.0081796 | 55.1293 |  |  | 25.293 | 199.9023
128 | 09:45:10 | 0:11 | 0.5 | 0.05 | 0.5 | 0.05 | 3.3203 | 25 | 50 |  | 0.025 | 0.025 | 5.2338 | 0 | 0.025 | 1.9488 | 0.010438 | 0.014562 | 0.58249 | 0.58249 | 0.58249 | 0.0081796 | 55.8066 |  |  | 25.3906 | 199.9023
129 | 09:45:15 | 0:11 | 0.5 | 0.05 | 0.5 | 0.05 | 3.3105 | 25 | 50 |  | 0.025 | 0.025 | 5.2338 | 0 | 0.025 | 1.9488 | 0.010363 | 0.014637 | 0.58547 | 0.58547 | 0.58547 | 0.0081796 | 56.4937 |  |  | 25.3906 | 199.9023
130 | 09:45:20 | 0:11 | 0.5 | 0.05 | 0.5 | 0.05 | 3.3105 | 25 | 50 |  | 0.025 | 0.025 | 5.2338 | 0 | 0.025 | 1.9488 | 0.010363 | 0.014637 | 0.58547 | 0.58547 | 0.58547 | 0.0081796 | 56.4937 |  |  | 25.3906 | 199.9023
131 | 09:45:24 | 0:11 | 0.5 | 0.05 | 0.5 | 0.05 | 3.3008 | 25 | 50 |  | 0.025 | 0.025 | 5.2338 | 0 | 0.025 | 1.9488 | 0.010289 | 0.014711 | 0.58844 | 0.58844 | 0.58844 | 0.0081796 | 57.1907 |  |  | 25.293 | 199.9023
132 | 09:45:30 | 0:11 | 0.5 | 0.05 | 0.5 | 0.05 | 3.291 | 25 | 50 |  | 0.025 | 0.025 | 5.2338 | 0 | 0.025 | 1.9488 | 0.010215 | 0.014785 | 0.59141 | 0.59141 | 0.59141 | 0.0081796 | 57.8978 |  |  | 25.3906 | 199.9023
133 | 09:45:35 | 0:11 | 0.5 | 0.05 | 0.5 | 0.05 | 3.291 | 25 | 50 |  | 0.025 | 0.025 | 5.2338 | 0 | 0.025 | 1.9488 | 0.010215 | 0.014785 | 0.59141 | 0.59141 | 0.59141 | 0.0081796 | 57.8978 |  |  | 25.3906 | 199.9023
134 | 09:45:39 | 0:11 | 0.5 | 0.05 | 0.5 | 0.05 | 3.291 | 25 | 50 |  | 0.025 | 0.025 | 5.2338 | 0 | 0.025 | 1.9488 | 0.010215 | 0.014785 | 0.59141 | 0.59141 | 0.59141 | 0.0061827 | 57.8978 |  |  | 25.3906 | 199.9023
135 | 09:45:45 | 0:11 | 0.5 | 0.05 | 0.5 | 0.05 | 3.2812 | 25 | 50 |  | 0.025 | 0.025 | 5.2338 | 0 | 0.025 | 1.9488 | 0.01014 | 0.01486 | 0.59438 | 0.59438 | 0.59438 | 0.0081796 | 58.6153 |  |  | 25.3906 | 199.9023
136 | 09:45:50 | 0:11 | 0.5 | 0.05 | 0.5 | 0.05 | 3.2715 | 25 | 50 |  | 0.025 | 0.025 | 5.2338 | 0 | 0.025 | 1.9488 | 0.010066 | 0.014934 | 0.59736 | 0.59736 | 0.59736 | 0.0081796 | 59.3434 |  |  | 25.3906 | 199.9023
137 | 09:45:55 | 0:11 | 0.5 | 0.05 | 0.5 | 0.05 | 3.2617 | 25 | 50 |  | 0.025 | 0.025 | 5.2338 | 0 | 0.025 | 1.9488 | 0.0099918 | 0.015008 | 0.60033 | 0.60033 | 0.60033 | 0.0081796 | 60.0824 |  |  | 25.293 | 199.9023
138 | 09:45:59 | 0:11 | 0.5 | 0.05 | 0.5 | 0.05 | 3.2617 | 25 | 50 |  | 0.025 | 0.025 | 5.2338 | 0 | 0.025 | 1.9488 | 0.0099918 | 0.015008 | 0.60033 | 0.60033 | 0.60033 | 0.0081796 | 60.0824 |  |  | 25.3906 | 199.9023
139 | 09:46:05 | 0:12 | 0.5 | 0.05 | 0.5 | 0.05 | 3.252 | 25 | 50 |  | 0.025 | 0.025 | 5.2338 | 0 | 0.025 | 1.9488 | 0.0099175 | 0.015083 | 0.6033 | 0.6033 | 0.6033 | 0.0061827 | 60.8324 |  |  | 25.3906 | 199.9023
140 | 09:46:10 | 0:12 | 0.5 | 0.05 | 0.5 | 0.05 | 3.252 | 25 | 50 |  | 0.025 | 0.025 | 5.2338 | 0 | 0.025 | 1.9488 | 0.0099175 | 0.015083 | 0.6033 | 0.6033 | 0.6033 | 0.0081796 | 60.8324 |  |  | 25.3906 | 199.9023
141 | 09:46:15 | 0:12 | 0.5 | 0.05 | 0.5 | 0.05 | 3.2422 | 25 | 50 |  | 0.025 | 0.025 | 5.2338 | 0 | 0.025 | 1.9488 | 0.0098431 | 0.015157 | 0.60627 | 0.60627 | 0.60627 | 0.0061827 | 61.5937 |  |  | 25.3906 | 199.9023
142 | 09:46:20 | 0:12 | 0.5 | 0.05 | 0.5 | 0.05 | 3.2324 | 25 | 50 |  | 0.025 | 0.025 | 5.2338 | 0 | 0.025 | 1.9488 | 0.0097688 | 0.015231 | 0.60925 | 0.60925 | 0.60925 | 0.0081796 | 62.3666 |  |  | 25.3906 | 199.9023
143 | 09:46:24 | 0:12 | 0.5 | 0.05 | 0.5 | 0.05 | 3.2324 | 25 | 50 |  | 0.025 | 0.025 | 5.2338 | 0 | 0.025 | 1.9488 | 0.0097688 | 0.015231 | 0.60925 | 0.60925 | 0.60925 | 0.0081796 | 62.3666 |  |  | 25.3906 | 199.9023
144 | 09:46:30 | 0:12 | 0.5 | 0.05 | 0.5 | 0.05 | 3.2324 | 25 | 50 |  | 0.025 | 0.025 | 5.2338 | 0 | 0.025 | 1.9488 | 0.0097688 | 0.015231 | 0.60925 | 0.60925 | 0.60925 | 0.0081796 | 62.3666 |  |  | 25.3906 | 199.9023
145 | 09:46:35 | 0:12 | 0.5 | 0.05 | 0.5 | 0.05 | 3.2227 | 25 | 50 |  | 0.025 | 0.025 | 5.2338 | 0 | 0.025 | 1.9488 | 0.0096945 | 0.015306 | 0.61222 | 0.61222 | 0.61222 | 0.0081796 | 63.1514 |  |  | 25.3906 | 199.9023
146 | 09:46:40 | 0:12 | 0.5 | 0.05 | 0.5 | 0.05 | 3.2129 | 25 | 50 |  | 0.025 | 0.025 | 5.2338 | 0 | 0.025 | 1.9488 | 0.0096202 | 0.01538 | 0.61519 | 0.61519 | 0.61519 | 0.0081796 | 63.9482 |  |  | 25.3906 | 199.9023
147 | 09:46:44 | 0:12 | 0.5 | 0.05 | 0.5 | 0.05 | 3.2129 | 25 | 50 |  | 0.025 | 0.025 | 5.2338 | 0 | 0.025 | 1.9488 | 0.0096202 | 0.01538 | 0.61519 | 0.61519 | 0.61519 | 0.0081796 | 63.9482 |  |  | 25.3906 | 199.9023
148 | 09:46:50 | 0:12 | 0.5 | 0.05 | 0.5 | 0.05 | 3.2031 | 25 | 50 |  | 0.025 | 0.025 | 5.2338 | 0 | 0.025 | 1.9488 | 0.0095459 | 0.015454 | 0.61817 | 0.61817 | 0.61817 | 0.0081796 | 64.7575 |  |  | 25.3906 | 199.9023
149 | 09:46:55 | 0:12 | 0.5 | 0.05 | 0.5 | 0.05 | 3.2031 | 25 | 50 |  | 0.025 | 0.025 | 5.2338 | 0 | 0.025 | 1.9488 | 0.0095459 | 0.015454 | 0.61817 | 0.61817 | 0.61817 | 0.0081796 | 64.7575 |  |  | 25.3906 | 199.9023
150 | 09:47:00 | 0:12 | 0.5 | 0.05 | 0.5 | 0.05 | 3.1934 | 25 | 50 |  | 0.025 | 0.025 | 5.2338 | 0 | 0.025 | 1.9488 | 0.0094715 | 0.015528 | 0.62114 | 0.62114 | 0.62114 | 0.0081796 | 65.5795 |  |  | 25.3906 | 199.9023
151 | 09:47:05 | 0:13 | 0.5 | 0.05 | 0.5 | 0.05 | 3.1934 | 25 | 50 |  | 0.025 | 0.025 | 5.2338 | 0 | 0.025 | 1.9488 | 0.0094715 | 0.015528 | 0.62114 | 0.62114 | 0.62114 | 0.0061827 | 65.5795 |  |  | 25.3906 | 199.9023
152 | 09:47:09 | 0:13 | 0.5 | 0.05 | 0.5 | 0.05 | 3.1836 | 25 | 50 |  | 0.025 | 0.025 | 5.2338 | 0 | 0.025 | 1.9488 | 0.0093972 | 0.015603 | 0.62411 | 0.62411 | 0.62411 | 0.0081796 | 66.4145 |  |  | 25.3906 | 199.9023
153 | 09:47:14 | 0:13 | 0.5 | 0.05 | 0.5 | 0.05 | 3.1836 | 25 | 50 |  | 0.025 | 0.025 | 5.2338 | 0 | 0.025 | 1.9488 | 0.0093972 | 0.015603 | 0.62411 | 0.62411 | 0.62411 | 0.0081796 | 66.4145 |  |  | 25.3906 | 199.9023
154 | 09:47:20 | 0:13 | 0.5 | 0.05 | 0.5 | 0.05 | 3.1738 | 25 | 50 |  | 0.025 | 0.025 | 5.2338 | 0 | 0.025 | 1.9488 | 0.0093229 | 0.015677 | 0.62708 | 0.62708 | 0.62708 | 0.0081796 | 67.2628 |  |  | 25.3906 | 199.9023
155 | 09:47:25 | 0:13 | 0.5 | 0.05 | 0.5 | 0.05 | 3.1738 | 25 | 50 |  | 0.025 | 0.025 | 5.2338 | 0 | 0.025 | 1.9488 | 0.0093229 | 0.015677 | 0.62708 | 0.62708 | 0.62708 | 0.0081796 | 67.2628 |  |  | 25.4883 | 199.9023
156 | 09:47:30 | 0:13 | 0.5 | 0.05 | 0.5 | 0.05 | 3.1738 | 25 | 50 |  | 0.025 | 0.025 | 5.2338 | 0 | 0.025 | 1.9488 | 0.0093229 | 0.015677 | 0.62708 | 0.62708 | 0.62708 | 0.0081796 | 67.2628 |  |  | 25.3906 | 199.9023
157 | 09:47:34 | 0:13 | 0.5 | 0.05 | 0.5 | 0.05 | 3.1641 | 25 | 50 |  | 0.025 | 0.025 | 5.2338 | 0 | 0.025 | 1.9488 | 0.0092486 | 0.015751 | 0.63006 | 0.63006 | 0.63006 | 0.0081796 | 68.1248 |  |  | 25.4883 | 199.9023
158 | 09:47:40 | 0:13 | 0.5 | 0.05 | 0.5 | 0.05 | 3.1641 | 25 | 50 |  | 0.025 | 0.025 | 5.2338 | 0 | 0.025 | 1.9488 | 0.0092486 | 0.015751 | 0.63006 | 0.63006 | 0.63006 | 0.0081796 | 68.1248 |  |  | 25.3906 | 199.9023
159 | 09:47:45 | 0:13 | 0.5 | 0.05 | 0.5 | 0.05 | 3.1543 | 25 | 50 |  | 0.025 | 0.025 | 5.2338 | 0 | 0.025 | 1.9488 | 0.0091743 | 0.015826 | 0.63303 | 0.63303 | 0.63303 | 0.0081796 | 69.0007 |  |  | 25.4883 | 199.9023
160 | 09:47:49 | 0:13 | 0.5 | 0.05 | 0.5 | 0.05 | 3.1543 | 25 | 50 |  | 0.025 | 0.025 | 5.2338 | 0 | 0.025 | 1.9488 | 0.0091743 | 0.015826 | 0.63303 | 0.63303 | 0.63303 | 0.0081796 | 69.0007 |  |  | 25.4883 | 199.9023
161 | 09:47:55 | 0:13 | 0.5 | 0.05 | 0.5 | 0.05 | 3.1445 | 25 | 50 |  | 0.025 | 0.025 | 5.2338 | 0 | 0.025 | 1.9488 | 0.0090999 | 0.0159 | 0.636 | 0.636 | 0.636 | 0.0081796 | 69.8909 |  |  | 25.4883 | 199.9023
162 | 09:48:00 | 0:13 | 0.5 | 0.05 | 0.5 | 0.05 | 3.1348 | 25 | 50 |  | 0.025 | 0.025 | 5.2338 | 0 | 0.025 | 1.9488 | 0.0090256 | 0.015974 | 0.63898 | 0.63898 | 0.63898 | 0.0081796 | 70.7958 |  |  | 25.4883 | 199.9023
163 | 09:48:05 | 0:14 | 0.5 | 0.05 | 0.5 | 0.05 | 3.1348 | 25 | 50 |  | 0.025 | 0.025 | 5.2338 | 0 | 0.025 | 1.9488 | 0.0090256 | 0.015974 | 0.63898 | 0.63898 | 0.63898 | 0.0081796 | 70.7958 |  |  | 25.3906 | 199.9023
164 | 09:48:09 | 0:14 | 0.5 | 0.05 | 0.5 | 0.05 | 3.1348 | 25 | 50 |  | 0.025 | 0.025 | 5.2338 | 0 | 0.025 | 1.9488 | 0.0090256 | 0.015974 | 0.63898 | 0.63898 | 0.63898 | 0.0081796 | 70.7958 |  |  | 25.4883 | 199.9023
165 | 09:48:15 | 0:14 | 0.5 | 0.05 | 0.5 | 0.05 | 3.125 | 25 | 50 |  | 0.025 | 0.025 | 5.2338 | 0 | 0.025 | 1.9488 | 0.0089513 | 0.016049 | 0.64195 | 0.64195 | 0.64195 | 0.0081796 | 71.7157 |  |  | 25.4883 | 199.9023
166 | 09:48:20 | 0:14 | 0.5 | 0.05 | 0.5 | 0.05 | 3.125 | 25 | 50 |  | 0.025 | 0.025 | 5.2338 | 0 | 0.025 | 1.9488 | 0.0089513 | 0.016049 | 0.64195 | 0.64195 | 0.64195 | 0.0081796 | 71.7157 |  |  | 25.4883 | 199.9023
167 | 09:48:24 | 0:14 | 0.5 | 0.05 | 0.5 | 0.05 | 3.1152 | 25 | 50 |  | 0.025 | 0.025 | 5.2338 | 0 | 0.025 | 1.9488 | 0.008877 | 0.016123 | 0.64492 | 0.64492 | 0.64492 | 0.0081796 | 72.651 |  |  | 25.4883 | 199.9023
168 | 09:48:29 | 0:14 | 0.5 | 0.05 | 0.5 | 0.05 | 3.1152 | 25 | 50 |  | 0.025 | 0.025 | 5.2338 | 0 | 0.025 | 1.9488 | 0.008877 | 0.016123 | 0.64492 | 0.64492 | 0.64492 | 0.0061827 | 72.651 |  |  | 25.4883 | 199.9023
169 | 09:48:35 | 0:14 | 0.5 | 0.05 | 0.5 | 0.05 | 3.1055 | 25 | 50 |  | 0.025 | 0.025 | 5.2338 | 0 | 0.025 | 1.9488 | 0.0088027 | 0.016197 | 0.64789 | 0.64789 | 0.64789 | 0.0081796 | 73.6021 |  |  | 25.4883 | 199.9023
170 | 09:48:40 | 0:14 | 0.5 | 0.05 | 0.5 | 0.05 | 3.1055 | 25 | 50 |  | 0.025 | 0.025 | 5.2338 | 0 | 0.025 | 1.9488 | 0.0088027 | 0.016197 | 0.64789 | 0.64789 | 0.64789 | 0.0081796 | 73.6021 |  |  | 25.4883 | 199.9023
171 | 09:48:45 | 0:14 | 0.5 | 0.05 | 0.5 | 0.05 | 3.1055 | 25 | 50 |  | 0.025 | 0.025 | 5.2338 | 0 | 0.025 | 1.9488 | 0.0088027 | 0.016197 | 0.64789 | 0.64789 | 0.64789 | 0.0061827 | 73.6021 |  |  | 25.4883 | 199.9023
172 | 09:48:50 | 0:14 | 0.5 | 0.05 | 0.5 | 0.05 | 3.0957 | 25 | 50 |  | 0.025 | 0.025 | 5.2338 | 0 | 0.025 | 1.9488 | 0.0087283 | 0.016272 | 0.65087 | 0.65087 | 0.65087 | 0.0081796 | 74.5694 |  |  | 25.4883 | 199.9023
173 | 09:48:54 | 0:14 | 0.5 | 0.05 | 0.5 | 0.05 | 3.0859 | 25 | 50 |  | 0.025 | 0.025 | 5.2338 | 0 | 0.025 | 1.9488 | 0.008654 | 0.016346 | 0.65384 | 0.65384 | 0.65384 | 0.0081796 | 75.5533 |  |  | 25.4883 | 199.9023
174 | 09:49:00 | 0:14 | 0.5 | 0.05 | 0.5 | 0.05 | 3.0859 | 25 | 50 |  | 0.025 | 0.025 | 5.2338 | 0 | 0.025 | 1.9488 | 0.008654 | 0.016346 | 0.65384 | 0.65384 | 0.65384 | 0.0081796 | 75.5533 |  |  | 25.4883 | 199.9023
175 | 09:49:05 | 0:15 | 0.5 | 0.05 | 0.5 | 0.05 | 3.0859 | 25 | 50 |  | 0.025 | 0.025 | 5.2338 | 0 | 0.025 | 1.9488 | 0.008654 | 0.016346 | 0.65384 | 0.65384 | 0.65384 | 0.0081796 | 75.5533 |  |  | 25.4883 | 199.9023
176 | 09:49:10 | 0:15 | 0.5 | 0.05 | 0.5 | 0.05 | 3.0762 | 25 | 50 |  | 0.025 | 0.025 | 5.2338 | 0 | 0.025 | 1.9488 | 0.0085797 | 0.01642 | 0.65681 | 0.65681 | 0.65681 | 0.0081796 | 76.5543 |  |  | 25.4883 | 199.9023
177 | 09:49:14 | 0:15 | 0.5 | 0.05 | 0.5 | 0.05 | 3.0762 | 25 | 50 |  | 0.025 | 0.025 | 5.2338 | 0 | 0.025 | 1.9488 | 0.0085797 | 0.01642 | 0.65681 | 0.65681 | 0.65681 | 0.0081796 | 76.5543 |  |  | 25.4883 | 199.9023
178 | 09:49:20 | 0:15 | 0.5 | 0.05 | 0.5 | 0.05 | 3.0762 | 25 | 50 |  | 0.025 | 0.025 | 5.2338 | 0 | 0.025 | 1.9488 | 0.0085797 | 0.01642 | 0.65681 | 0.65681 | 0.65681 | 0.0081796 | 76.5543 |  |  | 25.4883 | 199.9023
179 | 09:49:25 | 0:15 | 0.5 | 0.05 | 0.5 | 0.05 | 3.0664 | 25 | 50 |  | 0.025 | 0.025 | 5.2338 | 0 | 0.025 | 1.9488 | 0.0085054 | 0.016495 | 0.65979 | 0.65979 | 0.65979 | 0.0081796 | 77.5727 |  |  | 25.4883 | 199.9023
180 | 09:49:30 | 0:15 | 0.5 | 0.05 | 0.5 | 0.05 | 3.0664 | 25 | 50 |  | 0.025 | 0.025 | 5.2338 | 0 | 0.025 | 1.9488 | 0.0085054 | 0.016495 | 0.65979 | 0.65979 | 0.65979 | 0.0061827 | 77.5727 |  |  | 25.4883 | 199.9023
181 | 09:49:34 | 0:15 | 0.5 | 0.05 | 0.5 | 0.05 | 3.0566 | 25 | 50 |  | 0.025 | 0.025 | 5.2338 | 0 | 0.025 | 1.9488 | 0.0084311 | 0.016569 | 0.66276 | 0.66276 | 0.66276 | 0.0081796 | 78.6091 |  |  | 25.4883 | 199.9023
182 | 09:49:39 | 0:15 | 0.5 | 0.05 | 0.5 | 0.05 | 3.0566 | 25 | 50 |  | 0.025 | 0.025 | 5.2338 | 0 | 0.025 | 1.9488 | 0.0084311 | 0.016569 | 0.66276 | 0.66276 | 0.66276 | 0.0061827 | 78.6091 |  |  | 25.4883 | 199.9023
183 | 09:49:45 | 0:15 | 0.5 | 0.05 | 0.5 | 0.05 | 3.0566 | 25 | 50 |  | 0.025 | 0.025 | 5.2338 | 0 | 0.025 | 1.9488 | 0.0084311 | 0.016569 | 0.66276 | 0.66276 | 0.66276 | 0.0061827 | 78.6091 |  |  | 25.5859 | 199.9023
184 | 09:49:50 | 0:15 | 0.5 | 0.05 | 0.5 | 0.05 | 3.0469 | 25 | 50 |  | 0.025 | 0.025 | 5.2338 | 0 | 0.025 | 1.9488 | 0.0083567 | 0.016643 | 0.66573 | 0.66573 | 0.66573 | 0.0081796 | 79.664 |  |  | 25.4883 | 199.9023
185 | 09:49:55 | 0:15 | 0.5 | 0.05 | 0.5 | 0.05 | 3.0371 | 25 | 50 |  | 0.025 | 0.025 | 5.2338 | 0 | 0.025 | 1.9488 | 0.0082824 | 0.016718 | 0.6687 | 0.6687 | 0.6687 | 0.0081796 | 80.7377 |  |  | 25.4883 | 199.9023
186 | 09:50:00 | 0:15 | 0.5 | 0.05 | 0.5 | 0.05 | 3.0371 | 25 | 50 |  | 0.025 | 0.025 | 5.2338 | 0 | 0.025 | 1.9488 | 0.0082824 | 0.016718 | 0.6687 | 0.6687 | 0.6687 | 0.0081796 | 80.7377 |  |  | 25.5859 | 199.9023
187 | 09:50:04 | 0:16 | 0.5 | 0.05 | 0.5 | 0.05 | 3.0371 | 25 | 50 |  | 0.025 | 0.025 | 5.2338 | 0 | 0.025 | 1.9488 | 0.0082824 | 0.016718 | 0.6687 | 0.6687 | 0.6687 | 0.0081796 | 80.7377 |  |  | 25.4883 | 199.9023
188 | 09:50:10 | 0:16 | 0.5 | 0.05 | 0.5 | 0.05 | 3.0371 | 25 | 50 |  | 0.025 | 0.025 | 5.2338 | 0 | 0.025 | 1.9488 | 0.0082824 | 0.016718 | 0.6687 | 0.6687 | 0.6687 | 0.0081796 | 80.7377 |  |  | 25.4883 | 199.9023
189 | 09:50:15 | 0:16 | 0.5 | 0.05 | 0.5 | 0.05 | 3.0273 | 25 | 50 |  | 0.025 | 0.025 | 5.2338 | 0 | 0.025 | 1.9488 | 0.0082081 | 0.016792 | 0.67168 | 0.67168 | 0.67168 | 0.0081796 | 81.8309 |  |  | 25.4883 | 199.9023
190 | 09:50:19 | 0:16 | 0.5 | 0.05 | 0.5 | 0.05 | 3.0273 | 25 | 50 |  | 0.025 | 0.025 | 5.2338 | 0 | 0.025 | 1.9488 | 0.0082081 | 0.016792 | 0.67168 | 0.67168 | 0.67168 | 0.0081796 | 81.8309 |  |  | 25.4883 | 199.9023
191 | 09:50:24 | 0:16 | 0.5 | 0.05 | 0.5 | 0.05 | 3.0273 | 25 | 50 |  | 0.025 | 0.025 | 5.2338 | 0 | 0.025 | 1.9488 | 0.0082081 | 0.016792 | 0.67168 | 0.67168 | 0.67168 | 0.0081796 | 81.8309 |  |  | 25.5859 | 199.9023
192 | 09:50:30 | 0:16 | 0.5 | 0.05 | 0.5 | 0.05 | 3.0176 | 25 | 50 |  | 0.025 | 0.025 | 5.2338 | 0 | 0.025 | 1.9488 | 0.0081338 | 0.016866 | 0.67465 | 0.67465 | 0.67465 | 0.0061827 | 82.9441 |  |  | 25.5859 | 199.9023
193 | 09:50:35 | 0:16 | 0.5 | 0.05 | 0.5 | 0.05 | 3.0176 | 25 | 50 |  | 0.025 | 0.025 | 5.2338 | 0 | 0.025 | 1.9488 | 0.0081338 | 0.016866 | 0.67465 | 0.67465 | 0.67465 | 0.0061827 | 82.9441 |  |  | 25.5859 | 199.9023
194 | 09:50:39 | 0:16 | 0.5 | 0.05 | 0.5 | 0.05 | 3.0078 | 25 | 50 |  | 0.025 | 0.025 | 5.2338 | 0 | 0.025 | 1.9488 | 0.0080595 | 0.016941 | 0.67762 | 0.67762 | 0.67762 | 0.0061827 | 84.0779 |  |  | 25.5859 | 199.9023
195 | 09:50:45 | 0:16 | 0.5 | 0.05 | 0.5 | 0.05 | 2.998 | 25 | 50 |  | 0.025 | 0.025 | 5.2338 | 0 | 0.025 | 1.9488 | 0.0079851 | 0.017015 | 0.68059 | 0.68059 | 0.68059 | 0.0081796 | 85.2327 |  |  | 25.5859 | 199.9023
196 | 09:50:50 | 0:16 | 0.5 | 0.05 | 0.5 | 0.05 | 3.0078 | 25 | 50 |  | 0.025 | 0.025 | 5.2338 | 0 | 0.025 | 1.9488 | 0.0080595 | 0.016941 | 0.67762 | 0.67762 | 0.67762 | 0.0081796 | 84.0779 |  |  | 25.5859 | 199.9023
197 | 09:50:55 | 0:16 | 0.5 | 0.05 | 0.5 | 0.05 | 2.998 | 25 | 50 |  | 0.025 | 0.025 | 5.2338 | 0 | 0.025 | 1.9488 | 0.0079851 | 0.017015 | 0.68059 | 0.68059 | 0.68059 | 0.0081796 | 85.2327 |  |  | 25.5859 | 199.9023
198 | 09:50:59 | 0:16 | 0.5 | 0.05 | 0.5 | 0.05 | 2.998 | 25 | 50 |  | 0.025 | 0.025 | 5.2338 | 0 | 0.025 | 1.9488 | 0.0079851 | 0.017015 | 0.68059 | 0.68059 | 0.68059 | 0.0081796 | 85.2327 |  |  | 25.5859 | 199.9023
199 | 09:51:05 | 0:17 | 0.5 | 0.05 | 0.5 | 0.05 | 2.998 | 25 | 50 |  | 0.025 | 0.025 | 5.2338 | 0 | 0.025 | 1.9488 | 0.0079851 | 0.017015 | 0.68059 | 0.68059 | 0.68059 | 0.0081796 | 85.2327 |  |  | 25.5859 | 199.9023
200 | 09:51:10 | 0:17 | 0.5 | 0.05 | 0.5 | 0.05 | 2.9883 | 25 | 50 |  | 0.025 | 0.025 | 5.2338 | 0 | 0.025 | 1.9488 | 0.0079108 | 0.017089 | 0.68357 | 0.68357 | 0.68357 | 0.0081796 | 86.4092 |  |  | 25.5859 | 199.9023
201 | 09:51:15 | 0:17 | 0.5 | 0.05 | 0.5 | 0.05 | 2.9883 | 25 | 50 |  | 0.025 | 0.025 | 5.2338 | 0 | 0.025 | 1.9488 | 0.0079108 | 0.017089 | 0.68357 | 0.68357 | 0.68357 | 0.0081796 | 86.4092 |  |  | 25.5859 | 199.9023
202 | 09:51:19 | 0:17 | 0.5 | 0.05 | 0.5 | 0.05 | 2.9785 | 25 | 50 |  | 0.025 | 0.025 | 5.2338 | 0 | 0.025 | 1.9488 | 0.0078365 | 0.017164 | 0.68654 | 0.68654 | 0.68654 | 0.0081796 | 87.608 |  |  | 25.5859 | 199.9023
203 | 09:51:24 | 0:17 | 0.5 | 0.05 | 0.5 | 0.05 | 2.9883 | 25 | 50 |  | 0.025 | 0.025 | 5.2338 | 0 | 0.025 | 1.9488 | 0.0079108 | 0.017089 | 0.68357 | 0.68357 | 0.68357 | 0.0081796 | 86.4092 |  |  | 25.5859 | 199.9023

## 30
Sample Number | Sample Time | Elapsed Time | Volume of NaOH [dm³] | NaOH Concentration au [mol/dm³] | Volume of Acetate [dm³] | Acetate Concentration bu [mol/dm³] | Measured Conductivity lamba1 0-20 [mS] | Temp of Reactor [°C] | Stirrer Speed [%] | Notes | Initial NaOH Concentration a0 [mol/dm³] | Initial EtAc Concentration b0 [mol/dm³] | Calculated Initial Conductivity lambda0 [mS] | Final NaOH Concentration a_inf [mol/dm³] | Final EtAc Concentration c_inf [mol/dm³] | Calculated Final Conductivity lambda_inf [mS] | Current NaOH Concentration a1 [mol/dm³] | Current NaAC Concentration c1 [mol/dm³] |  | Conversion of NaOH Xa [%] |  | Production of NaAC Xc [%] | {a0 - a1}/{a0*a1} | Measured Conductivity 0-5 [mS/cm] range | Flowrate [cm³/min] | Optional Temperature -T2 [°C] | Optional Temperature -T3 [°C]
1 | 10:15:26 | 0:00 | 0.5 | 0.05 | 0.5 | 0.05 | 5.791 | 30 | 0 |  | 0.025 | 0.025 | 5.6823 | 0 | 0.025 | 2.1973 | 0.02578 | -0.00077988 | -0.031195 | -0.031195 | -0.031195 | 0.0081796 | -1.2101 |  |  | 29.7852 | 199.9023
2 | 10:15:31 | 0:00 | 0.5 | 0.05 | 0.5 | 0.05 | 5.7324 | 30 | 0 |  | 0.025 | 0.025 | 5.6823 | 0 | 0.025 | 2.1973 | 0.02536 | -0.00035955 | -0.014382 | -0.014382 | -0.014382 | 0.0081796 | -0.56713 |  |  | 29.8828 | 199.9023
3 | 10:15:36 | 0:00 | 0.5 | 0.05 | 0.5 | 0.05 | 5.6543 | 30 | 50 |  | 0.025 | 0.025 | 5.6823 | 0 | 0.025 | 2.1973 | 0.024799 | 0.00020088 | 0.0080353 | 0.0080353 | 0.0080353 | 0.0081796 | 0.32402 |  |  | 29.8828 | 199.9023
4 | 10:15:42 | 0:00 | 0.5 | 0.05 | 0.5 | 0.05 | 5.5957 | 30 | 50 |  | 0.025 | 0.025 | 5.6823 | 0 | 0.025 | 2.1973 | 0.024379 | 0.00062121 | 0.024848 | 0.024848 | 0.024848 | 0.0081796 | 1.0193 |  |  | 29.8828 | 199.9023
5 | 10:15:47 | 0:00 | 0.5 | 0.05 | 0.5 | 0.05 | 5.5371 | 30 | 50 |  | 0.025 | 0.025 | 5.6823 | 0 | 0.025 | 2.1973 | 0.023958 | 0.0010415 | 0.041662 | 0.041662 | 0.041662 | 0.0081796 | 1.7389 |  |  | 29.8828 | 199.9023
6 | 10:15:51 | 0:00 | 0.5 | 0.05 | 0.5 | 0.05 | 5.4883 | 30 | 50 |  | 0.025 | 0.025 | 5.6823 | 0 | 0.025 | 2.1973 | 0.023608 | 0.0013918 | 0.055673 | 0.055673 | 0.055673 | 0.0081796 | 2.3582 |  |  | 29.8828 | 199.9023
7 | 10:15:56 | 0:01 | 0.5 | 0.05 | 0.5 | 0.05 | 5.4395 | 30 | 50 |  | 0.025 | 0.025 | 5.6823 | 0 | 0.025 | 2.1973 | 0.023258 | 0.0017421 | 0.069683 | 0.069683 | 0.069683 | 0.0081796 | 2.9961 |  |  | 29.8828 | 199.9023
8 | 10:16:01 | 0:01 | 0.5 | 0.05 | 0.5 | 0.05 | 5.3906 | 30 | 50 |  | 0.025 | 0.025 | 5.6823 | 0 | 0.025 | 2.1973 | 0.022908 | 0.0020924 | 0.083694 | 0.083694 | 0.083694 | 0.0081796 | 3.6536 |  |  | 29.8828 | 199.9023
9 | 10:16:07 | 0:01 | 0.5 | 0.05 | 0.5 | 0.05 | 5.3418 | 30 | 50 |  | 0.025 | 0.025 | 5.6823 | 0 | 0.025 | 2.1973 | 0.022557 | 0.0024426 | 0.097705 | 0.097705 | 0.097705 | 0.0081796 | 4.3314 |  |  | 29.8828 | 199.9023
10 | 10:16:12 | 0:01 | 0.5 | 0.05 | 0.5 | 0.05 | 5.2832 | 30 | 50 |  | 0.025 | 0.025 | 5.6823 | 0 | 0.025 | 2.1973 | 0.022137 | 0.002863 | 0.11452 | 0.11452 | 0.11452 | 0.0081796 | 5.1732 |  |  | 29.8828 | 199.9023
11 | 10:16:16 | 0:01 | 0.5 | 0.05 | 0.5 | 0.05 | 5.2441 | 30 | 50 |  | 0.025 | 0.025 | 5.6823 | 0 | 0.025 | 2.1973 | 0.021857 | 0.0031432 | 0.12573 | 0.12573 | 0.12573 | 0.0081796 | 5.7523 |  |  | 29.8828 | 199.9023
12 | 10:16:21 | 0:01 | 0.5 | 0.05 | 0.5 | 0.05 | 5.2051 | 30 | 50 |  | 0.025 | 0.025 | 5.6823 | 0 | 0.025 | 2.1973 | 0.021577 | 0.0034234 | 0.13694 | 0.13694 | 0.13694 | 0.0081796 | 6.3465 |  |  | 29.8828 | 199.9023
13 | 10:16:27 | 0:01 | 0.5 | 0.05 | 0.5 | 0.05 | 5.1562 | 30 | 50 |  | 0.025 | 0.025 | 5.6823 | 0 | 0.025 | 2.1973 | 0.021226 | 0.0037737 | 0.15095 | 0.15095 | 0.15095 | 0.0081796 | 7.1113 |  |  | 29.8828 | 199.9023
14 | 10:16:31 | 0:01 | 0.5 | 0.05 | 0.5 | 0.05 | 5.1172 | 30 | 50 |  | 0.025 | 0.025 | 5.6823 | 0 | 0.025 | 2.1973 | 0.020946 | 0.0040539 | 0.16216 | 0.16216 | 0.16216 | 0.0081796 | 7.7416 |  |  | 29.8828 | 199.9023
15 | 10:16:36 | 0:01 | 0.5 | 0.05 | 0.5 | 0.05 | 5.0781 | 30 | 50 |  | 0.025 | 0.025 | 5.6823 | 0 | 0.025 | 2.1973 | 0.020666 | 0.0043341 | 0.17336 | 0.17336 | 0.17336 | 0.0081796 | 8.3889 |  |  | 29.7852 | 199.9023
16 | 10:16:41 | 0:01 | 0.5 | 0.05 | 0.5 | 0.05 | 5.0391 | 30 | 50 |  | 0.025 | 0.025 | 5.6823 | 0 | 0.025 | 2.1973 | 0.020386 | 0.0046143 | 0.18457 | 0.18457 | 0.18457 | 0.0081796 | 9.0541 |  |  | 29.7852 | 199.9023
17 | 10:16:47 | 0:01 | 0.5 | 0.05 | 0.5 | 0.05 | 5 | 30 | 50 |  | 0.025 | 0.025 | 5.6823 | 0 | 0.025 | 2.1973 | 0.020105 | 0.0048945 | 0.19578 | 0.19578 | 0.19578 | 0.0081796 | 9.7378 |  |  | 29.8828 | 199.9023
18 | 10:16:51 | 0:01 | 0.5 | 0.05 | 0.5 | 0.05 | 4.9609 | 30 | 50 |  | 0.025 | 0.025 | 5.6823 | 0 | 0.025 | 2.1973 | 0.019825 | 0.0051748 | 0.20699 | 0.20699 | 0.20699 | 0.0081796 | 10.4408 |  |  | 29.8828 | 199.9023
19 | 10:16:56 | 0:02 | 0.5 | 0.05 | 0.5 | 0.05 | 4.9219 | 30 | 50 |  | 0.025 | 0.025 | 5.6823 | 0 | 0.025 | 2.1973 | 0.019545 | 0.005455 | 0.2182 | 0.2182 | 0.2182 | 0.0081796 | 11.1639 |  |  | 29.9805 | 199.9023
20 | 10:17:02 | 0:02 | 0.5 | 0.05 | 0.5 | 0.05 | 4.8926 | 30 | 50 |  | 0.025 | 0.025 | 5.6823 | 0 | 0.025 | 2.1973 | 0.019335 | 0.0056651 | 0.22661 | 0.22661 | 0.22661 | 0.0081796 | 11.7201 |  |  | 30.0781 | 199.9023
21 | 10:17:06 | 0:02 | 0.5 | 0.05 | 0.5 | 0.05 | 4.8535 | 30 | 50 |  | 0.025 | 0.025 | 5.6823 | 0 | 0.025 | 2.1973 | 0.019055 | 0.0059454 | 0.23781 | 0.23781 | 0.23781 | 0.0081796 | 12.4807 |  |  | 30.0781 | 199.9023
22 | 10:17:11 | 0:02 | 0.5 | 0.05 | 0.5 | 0.05 | 4.8145 | 30 | 50 |  | 0.025 | 0.025 | 5.6823 | 0 | 0.025 | 2.1973 | 0.018774 | 0.0062256 | 0.24902 | 0.24902 | 0.24902 | 0.0081796 | 13.264 |  |  | 30.0781 | 199.9023
23 | 10:17:16 | 0:02 | 0.5 | 0.05 | 0.5 | 0.05 | 4.7852 | 30 | 50 |  | 0.025 | 0.025 | 5.6823 | 0 | 0.025 | 2.1973 | 0.018564 | 0.0064358 | 0.25743 | 0.25743 | 0.25743 | 0.0081796 | 13.867 |  |  | 30.1758 | 199.9023
24 | 10:17:21 | 0:02 | 0.5 | 0.05 | 0.5 | 0.05 | 4.7559 | 30 | 50 |  | 0.025 | 0.025 | 5.6823 | 0 | 0.025 | 2.1973 | 0.018354 | 0.0066459 | 0.26584 | 0.26584 | 0.26584 | 0.0081796 | 14.4838 |  |  | 30.0781 | 199.9023
25 | 10:17:27 | 0:02 | 0.5 | 0.05 | 0.5 | 0.05 | 4.7168 | 30 | 50 |  | 0.025 | 0.025 | 5.6823 | 0 | 0.025 | 2.1973 | 0.018074 | 0.0069261 | 0.27705 | 0.27705 | 0.27705 | 0.0081796 | 15.3285 |  |  | 30.1758 | 199.9023
26 | 10:17:32 | 0:02 | 0.5 | 0.05 | 0.5 | 0.05 | 4.6875 | 30 | 50 |  | 0.025 | 0.025 | 5.6823 | 0 | 0.025 | 2.1973 | 0.017864 | 0.0071363 | 0.28545 | 0.28545 | 0.28545 | 0.0081796 | 15.9794 |  |  | 30.1758 | 199.9023
27 | 10:17:36 | 0:02 | 0.5 | 0.05 | 0.5 | 0.05 | 4.668 | 30 | 50 |  | 0.025 | 0.025 | 5.6823 | 0 | 0.025 | 2.1973 | 0.017724 | 0.0072764 | 0.29106 | 0.29106 | 0.29106 | 0.0081796 | 16.422 |  |  | 30.1758 | 199.9023
28 | 10:17:41 | 0:02 | 0.5 | 0.05 | 0.5 | 0.05 | 4.6289 | 30 | 50 |  | 0.025 | 0.025 | 5.6823 | 0 | 0.025 | 2.1973 | 0.017443 | 0.0075566 | 0.30227 | 0.30227 | 0.30227 | 0.0081796 | 17.3284 |  |  | 30.1758 | 199.9023
29 | 10:17:47 | 0:02 | 0.5 | 0.05 | 0.5 | 0.05 | 4.5996 | 30 | 50 |  | 0.025 | 0.025 | 5.6823 | 0 | 0.025 | 2.1973 | 0.017233 | 0.0077668 | 0.31067 | 0.31067 | 0.31067 | 0.0081796 | 18.0275 |  |  | 30.0781 | 199.9023
30 | 10:17:51 | 0:02 | 0.5 | 0.05 | 0.5 | 0.05 | 4.5801 | 30 | 50 |  | 0.025 | 0.025 | 5.6823 | 0 | 0.025 | 2.1973 | 0.017093 | 0.0079069 | 0.31628 | 0.31628 | 0.31628 | 0.0081796 | 18.5031 |  |  | 30.1758 | 199.9023
31 | 10:17:56 | 0:03 | 0.5 | 0.05 | 0.5 | 0.05 | 4.5508 | 30 | 50 |  | 0.025 | 0.025 | 5.6823 | 0 | 0.025 | 2.1973 | 0.016883 | 0.0081171 | 0.32468 | 0.32468 | 0.32468 | 0.0081796 | 19.2314 |  |  | 30.1758 | 199.9023
32 | 10:18:01 | 0:03 | 0.5 | 0.05 | 0.5 | 0.05 | 4.5215 | 30 | 50 |  | 0.025 | 0.025 | 5.6823 | 0 | 0.025 | 2.1973 | 0.016673 | 0.0083272 | 0.33309 | 0.33309 | 0.33309 | 0.0081796 | 19.978 |  |  | 30.1758 | 199.9023
33 | 10:18:07 | 0:03 | 0.5 | 0.05 | 0.5 | 0.05 | 4.502 | 30 | 50 |  | 0.025 | 0.025 | 5.6823 | 0 | 0.025 | 2.1973 | 0.016533 | 0.0084673 | 0.33869 | 0.33869 | 0.33869 | 0.0081796 | 20.4863 |  |  | 30.0781 | 199.9023
34 | 10:18:12 | 0:03 | 0.5 | 0.05 | 0.5 | 0.05 | 4.4727 | 30 | 50 |  | 0.025 | 0.025 | 5.6823 | 0 | 0.025 | 2.1973 | 0.016322 | 0.0086775 | 0.3471 | 0.3471 | 0.3471 | 0.0081796 | 21.2651 |  |  | 30.0781 | 199.9023
35 | 10:18:16 | 0:03 | 0.5 | 0.05 | 0.5 | 0.05 | 4.4434 | 30 | 50 |  | 0.025 | 0.025 | 5.6823 | 0 | 0.025 | 2.1973 | 0.016112 | 0.0088877 | 0.35551 | 0.35551 | 0.35551 | 0.0081796 | 22.0643 |  |  | 30.1758 | 199.9023
36 | 10:18:21 | 0:03 | 0.5 | 0.05 | 0.5 | 0.05 | 4.4238 | 30 | 50 |  | 0.025 | 0.025 | 5.6823 | 0 | 0.025 | 2.1973 | 0.015972 | 0.0090278 | 0.36111 | 0.36111 | 0.36111 | 0.0081796 | 22.6087 |  |  | 30.0781 | 199.9023
37 | 10:18:26 | 0:03 | 0.5 | 0.05 | 0.5 | 0.05 | 4.4043 | 30 | 50 |  | 0.025 | 0.025 | 5.6823 | 0 | 0.025 | 2.1973 | 0.015832 | 0.0091679 | 0.36672 | 0.36672 | 0.36672 | 0.0081796 | 23.1628 |  |  | 30.0781 | 199.9023
38 | 10:18:31 | 0:03 | 0.5 | 0.05 | 0.5 | 0.05 | 4.375 | 30 | 50 |  | 0.025 | 0.025 | 5.6823 | 0 | 0.025 | 2.1973 | 0.015622 | 0.009378 | 0.37512 | 0.37512 | 0.37512 | 0.0081796 | 24.0125 |  |  | 30.0781 | 199.9023
39 | 10:18:37 | 0:03 | 0.5 | 0.05 | 0.5 | 0.05 | 4.3555 | 30 | 50 |  | 0.025 | 0.025 | 5.6823 | 0 | 0.025 | 2.1973 | 0.015482 | 0.0095182 | 0.38073 | 0.38073 | 0.38073 | 0.0081796 | 24.5918 |  |  | 30.0781 | 199.9023
40 | 10:18:42 | 0:03 | 0.5 | 0.05 | 0.5 | 0.05 | 4.3262 | 30 | 50 |  | 0.025 | 0.025 | 5.6823 | 0 | 0.025 | 2.1973 | 0.015272 | 0.0097283 | 0.38913 | 0.38913 | 0.38913 | 0.0081796 | 25.4807 |  |  | 30.0781 | 199.9023
41 | 10:18:46 | 0:03 | 0.5 | 0.05 | 0.5 | 0.05 | 4.3164 | 30 | 50 |  | 0.025 | 0.025 | 5.6823 | 0 | 0.025 | 2.1973 | 0.015202 | 0.0097984 | 0.39194 | 0.39194 | 0.39194 | 0.0081796 | 25.7824 |  |  | 30.0781 | 199.9023
42 | 10:18:51 | 0:03 | 0.5 | 0.05 | 0.5 | 0.05 | 4.2871 | 30 | 50 |  | 0.025 | 0.025 | 5.6823 | 0 | 0.025 | 2.1973 | 0.014991 | 0.010009 | 0.40034 | 0.40034 | 0.40034 | 0.0081796 | 26.7046 |  |  | 30.0781 | 199.9023
43 | 10:18:57 | 0:04 | 0.5 | 0.05 | 0.5 | 0.05 | 4.2676 | 30 | 50 |  | 0.025 | 0.025 | 5.6823 | 0 | 0.025 | 2.1973 | 0.014851 | 0.010149 | 0.40595 | 0.40595 | 0.40595 | 0.0081796 | 27.3339 |  |  | 30.0781 | 199.9023
44 | 10:19:01 | 0:04 | 0.5 | 0.05 | 0.5 | 0.05 | 4.248 | 30 | 50 |  | 0.025 | 0.025 | 5.6823 | 0 | 0.025 | 2.1973 | 0.014711 | 0.010289 | 0.41155 | 0.41155 | 0.41155 | 0.0081796 | 27.9752 |  |  | 30.0781 | 199.9023
45 | 10:19:06 | 0:04 | 0.5 | 0.05 | 0.5 | 0.05 | 4.2285 | 30 | 50 |  | 0.025 | 0.025 | 5.6823 | 0 | 0.025 | 2.1973 | 0.014571 | 0.010429 | 0.41715 | 0.41715 | 0.41715 | 0.0081796 | 28.6289 |  |  | 29.9805 | 199.9023
46 | 10:19:12 | 0:04 | 0.5 | 0.05 | 0.5 | 0.05 | 4.209 | 30 | 50 |  | 0.025 | 0.025 | 5.6823 | 0 | 0.025 | 2.1973 | 0.014431 | 0.010569 | 0.42276 | 0.42276 | 0.42276 | 0.0081796 | 29.2952 |  |  | 29.9805 | 199.9023
47 | 10:19:17 | 0:04 | 0.5 | 0.05 | 0.5 | 0.05 | 4.1895 | 30 | 50 |  | 0.025 | 0.025 | 5.6823 | 0 | 0.025 | 2.1973 | 0.014291 | 0.010709 | 0.42836 | 0.42836 | 0.42836 | 0.0081796 | 29.9745 |  |  | 29.9805 | 199.9023
48 | 10:19:21 | 0:04 | 0.5 | 0.05 | 0.5 | 0.05 | 4.1699 | 30 | 50 |  | 0.025 | 0.025 | 5.6823 | 0 | 0.025 | 2.1973 | 0.014151 | 0.010849 | 0.43397 | 0.43397 | 0.43397 | 0.0081796 | 30.6674 |  |  | 29.9805 | 199.9023
49 | 10:19:26 | 0:04 | 0.5 | 0.05 | 0.5 | 0.05 | 4.1504 | 30 | 50 |  | 0.025 | 0.025 | 5.6823 | 0 | 0.025 | 2.1973 | 0.014011 | 0.010989 | 0.43957 | 0.43957 | 0.43957 | 0.0081796 | 31.3741 |  |  | 29.9805 | 199.9023
50 | 10:19:32 | 0:04 | 0.5 | 0.05 | 0.5 | 0.05 | 4.1309 | 30 | 50 |  | 0.025 | 0.025 | 5.6823 | 0 | 0.025 | 2.1973 | 0.013871 | 0.011129 | 0.44518 | 0.44518 | 0.44518 | 0.0081796 | 32.095 |  |  | 29.9805 | 199.9023
51 | 10:19:36 | 0:04 | 0.5 | 0.05 | 0.5 | 0.05 | 4.1211 | 30 | 50 |  | 0.025 | 0.025 | 5.6823 | 0 | 0.025 | 2.1973 | 0.013801 | 0.011199 | 0.44798 | 0.44798 | 0.44798 | 0.0081796 | 32.461 |  |  | 29.9805 | 199.9023
52 | 10:19:41 | 0:04 | 0.5 | 0.05 | 0.5 | 0.05 | 4.1016 | 30 | 50 |  | 0.025 | 0.025 | 5.6823 | 0 | 0.025 | 2.1973 | 0.01366 | 0.01134 | 0.45358 | 0.45358 | 0.45358 | 0.0081796 | 33.2042 |  |  | 29.9805 | 199.9023
53 | 10:19:46 | 0:04 | 0.5 | 0.05 | 0.5 | 0.05 | 4.082 | 30 | 50 |  | 0.025 | 0.025 | 5.6823 | 0 | 0.025 | 2.1973 | 0.01352 | 0.01148 | 0.45919 | 0.45919 | 0.45919 | 0.0081796 | 33.9628 |  |  | 29.9805 | 199.9023
54 | 10:19:52 | 0:04 | 0.5 | 0.05 | 0.5 | 0.05 | 4.0625 | 30 | 50 |  | 0.025 | 0.025 | 5.6823 | 0 | 0.025 | 2.1973 | 0.01338 | 0.01162 | 0.46479 | 0.46479 | 0.46479 | 0.0081796 | 34.7373 |  |  | 29.9805 | 199.9023
55 | 10:19:57 | 0:05 | 0.5 | 0.05 | 0.5 | 0.05 | 4.043 | 30 | 50 |  | 0.025 | 0.025 | 5.6823 | 0 | 0.025 | 2.1973 | 0.01324 | 0.01176 | 0.4704 | 0.4704 | 0.4704 | 0.0081796 | 35.5282 |  |  | 29.9805 | 199.9023
56 | 10:20:02 | 0:05 | 0.5 | 0.05 | 0.5 | 0.05 | 4.0332 | 30 | 50 |  | 0.025 | 0.025 | 5.6823 | 0 | 0.025 | 2.1973 | 0.01317 | 0.01183 | 0.4732 | 0.4732 | 0.4732 | 0.0081796 | 35.9299 |  |  | 29.9805 | 199.9023
57 | 10:20:06 | 0:05 | 0.5 | 0.05 | 0.5 | 0.05 | 4.0137 | 30 | 50 |  | 0.025 | 0.025 | 5.6823 | 0 | 0.025 | 2.1973 | 0.01303 | 0.01197 | 0.4788 | 0.4788 | 0.4788 | 0.0081796 | 36.7464 |  |  | 29.9805 | 199.9023
58 | 10:20:11 | 0:05 | 0.5 | 0.05 | 0.5 | 0.05 | 4.0039 | 30 | 50 |  | 0.025 | 0.025 | 5.6823 | 0 | 0.025 | 2.1973 | 0.01296 | 0.01204 | 0.48161 | 0.48161 | 0.48161 | 0.0081796 | 37.1613 |  |  | 29.9805 | 199.9023
59 | 10:20:17 | 0:05 | 0.5 | 0.05 | 0.5 | 0.05 | 3.9844 | 30 | 50 |  | 0.025 | 0.025 | 5.6823 | 0 | 0.025 | 2.1973 | 0.01282 | 0.01218 | 0.48721 | 0.48721 | 0.48721 | 0.0081796 | 38.0046 |  |  | 29.9805 | 199.9023
60 | 10:20:22 | 0:05 | 0.5 | 0.05 | 0.5 | 0.05 | 3.9648 | 30 | 50 |  | 0.025 | 0.025 | 5.6823 | 0 | 0.025 | 2.1973 | 0.01268 | 0.01232 | 0.49281 | 0.49281 | 0.49281 | 0.0081796 | 38.8665 |  |  | 29.9805 | 199.9023
61 | 10:20:26 | 0:05 | 0.5 | 0.05 | 0.5 | 0.05 | 3.9551 | 30 | 50 |  | 0.025 | 0.025 | 5.6823 | 0 | 0.025 | 2.1973 | 0.01261 | 0.01239 | 0.49562 | 0.49562 | 0.49562 | 0.0081796 | 39.3047 |  |  | 29.9805 | 199.9023
62 | 10:20:31 | 0:05 | 0.5 | 0.05 | 0.5 | 0.05 | 3.9355 | 30 | 50 |  | 0.025 | 0.025 | 5.6823 | 0 | 0.025 | 2.1973 | 0.012469 | 0.012531 | 0.50122 | 0.50122 | 0.50122 | 0.0081796 | 40.1957 |  |  | 29.9805 | 199.9023
63 | 10:20:37 | 0:05 | 0.5 | 0.05 | 0.5 | 0.05 | 3.9258 | 30 | 50 |  | 0.025 | 0.025 | 5.6823 | 0 | 0.025 | 2.1973 | 0.012399 | 0.012601 | 0.50402 | 0.50402 | 0.50402 | 0.0081796 | 40.6488 |  |  | 29.8828 | 199.9023
64 | 10:20:41 | 0:05 | 0.5 | 0.05 | 0.5 | 0.05 | 3.9062 | 30 | 50 |  | 0.025 | 0.025 | 5.6823 | 0 | 0.025 | 2.1973 | 0.012259 | 0.012741 | 0.50963 | 0.50963 | 0.50963 | 0.0081796 | 41.5706 |  |  | 29.8828 | 199.9023
65 | 10:20:46 | 0:05 | 0.5 | 0.05 | 0.5 | 0.05 | 3.8965 | 30 | 50 |  | 0.025 | 0.025 | 5.6823 | 0 | 0.025 | 2.1973 | 0.012189 | 0.012811 | 0.51243 | 0.51243 | 0.51243 | 0.0081796 | 42.0394 |  |  | 29.8828 | 199.9023
66 | 10:20:51 | 0:05 | 0.5 | 0.05 | 0.5 | 0.05 | 3.8867 | 30 | 50 |  | 0.025 | 0.025 | 5.6823 | 0 | 0.025 | 2.1973 | 0.012119 | 0.012881 | 0.51523 | 0.51523 | 0.51523 | 0.0081796 | 42.5136 |  |  | 29.8828 | 199.9023
67 | 10:20:56 | 0:06 | 0.5 | 0.05 | 0.5 | 0.05 | 3.877 | 30 | 50 |  | 0.025 | 0.025 | 5.6823 | 0 | 0.025 | 2.1973 | 0.012049 | 0.012951 | 0.51803 | 0.51803 | 0.51803 | 0.0081796 | 42.9933 |  |  | 29.8828 | 199.9023
68 | 10:21:01 | 0:06 | 0.5 | 0.05 | 0.5 | 0.05 | 3.8574 | 30 | 50 |  | 0.025 | 0.025 | 5.6823 | 0 | 0.025 | 2.1973 | 0.011909 | 0.013091 | 0.52364 | 0.52364 | 0.52364 | 0.0081796 | 43.9697 |  |  | 29.8828 | 199.9023
69 | 10:21:07 | 0:06 | 0.5 | 0.05 | 0.5 | 0.05 | 3.8477 | 30 | 50 |  | 0.025 | 0.025 | 5.6823 | 0 | 0.025 | 2.1973 | 0.011839 | 0.013161 | 0.52644 | 0.52644 | 0.52644 | 0.0081796 | 44.4666 |  |  | 29.9805 | 199.9023
70 | 10:21:12 | 0:06 | 0.5 | 0.05 | 0.5 | 0.05 | 3.8281 | 30 | 50 |  | 0.025 | 0.025 | 5.6823 | 0 | 0.025 | 2.1973 | 0.011699 | 0.013301 | 0.53204 | 0.53204 | 0.53204 | 0.0081796 | 45.4782 |  |  | 29.8828 | 199.9023
71 | 10:21:16 | 0:06 | 0.5 | 0.05 | 0.5 | 0.05 | 3.8184 | 30 | 50 |  | 0.025 | 0.025 | 5.6823 | 0 | 0.025 | 2.1973 | 0.011629 | 0.013371 | 0.53485 | 0.53485 | 0.53485 | 0.0081796 | 45.9931 |  |  | 29.8828 | 199.9023
72 | 10:21:21 | 0:06 | 0.5 | 0.05 | 0.5 | 0.05 | 3.8086 | 30 | 50 |  | 0.025 | 0.025 | 5.6823 | 0 | 0.025 | 2.1973 | 0.011559 | 0.013441 | 0.53765 | 0.53765 | 0.53765 | 0.0081796 | 46.5143 |  |  | 29.8828 | 199.9023
73 | 10:21:27 | 0:06 | 0.5 | 0.05 | 0.5 | 0.05 | 3.7891 | 30 | 50 |  | 0.025 | 0.025 | 5.6823 | 0 | 0.025 | 2.1973 | 0.011419 | 0.013581 | 0.54325 | 0.54325 | 0.54325 | 0.0081796 | 47.5759 |  |  | 29.8828 | 199.9023
74 | 10:21:31 | 0:06 | 0.5 | 0.05 | 0.5 | 0.05 | 3.7793 | 30 | 50 |  | 0.025 | 0.025 | 5.6823 | 0 | 0.025 | 2.1973 | 0.011349 | 0.013651 | 0.54606 | 0.54606 | 0.54606 | 0.0081796 | 48.1165 |  |  | 29.8828 | 199.9023
75 | 10:21:36 | 0:06 | 0.5 | 0.05 | 0.5 | 0.05 | 3.7695 | 30 | 50 |  | 0.025 | 0.025 | 5.6823 | 0 | 0.025 | 2.1973 | 0.011279 | 0.013721 | 0.54886 | 0.54886 | 0.54886 | 0.0081796 | 48.6638 |  |  | 29.8828 | 199.9023
76 | 10:21:41 | 0:06 | 0.5 | 0.05 | 0.5 | 0.05 | 3.7598 | 30 | 50 |  | 0.025 | 0.025 | 5.6823 | 0 | 0.025 | 2.1973 | 0.011209 | 0.013791 | 0.55166 | 0.55166 | 0.55166 | 0.0081796 | 49.218 |  |  | 29.8828 | 199.9023
77 | 10:21:47 | 0:06 | 0.5 | 0.05 | 0.5 | 0.05 | 3.7402 | 30 | 50 |  | 0.025 | 0.025 | 5.6823 | 0 | 0.025 | 2.1973 | 0.011068 | 0.013932 | 0.55726 | 0.55726 | 0.55726 | 0.0081796 | 50.3473 |  |  | 29.8828 | 199.9023
78 | 10:21:51 | 0:06 | 0.5 | 0.05 | 0.5 | 0.05 | 3.7402 | 30 | 50 |  | 0.025 | 0.025 | 5.6823 | 0 | 0.025 | 2.1973 | 0.011068 | 0.013932 | 0.55726 | 0.55726 | 0.55726 | 0.0081796 | 50.3473 |  |  | 29.8828 | 199.9023
79 | 10:21:56 | 0:07 | 0.5 | 0.05 | 0.5 | 0.05 | 3.7305 | 30 | 50 |  | 0.025 | 0.025 | 5.6823 | 0 | 0.025 | 2.1973 | 0.010998 | 0.014002 | 0.56007 | 0.56007 | 0.56007 | 0.0081796 | 50.9228 |  |  | 29.8828 | 199.9023
80 | 10:22:02 | 0:07 | 0.5 | 0.05 | 0.5 | 0.05 | 3.7109 | 30 | 50 |  | 0.025 | 0.025 | 5.6823 | 0 | 0.025 | 2.1973 | 0.010858 | 0.014142 | 0.56567 | 0.56567 | 0.56567 | 0.0081796 | 52.096 |  |  | 29.8828 | 199.9023
81 | 10:22:06 | 0:07 | 0.5 | 0.05 | 0.5 | 0.05 | 3.7012 | 30 | 50 |  | 0.025 | 0.025 | 5.6823 | 0 | 0.025 | 2.1973 | 0.010788 | 0.014212 | 0.56847 | 0.56847 | 0.56847 | 0.0081796 | 52.6941 |  |  | 29.8828 | 199.9023
82 | 10:22:11 | 0:07 | 0.5 | 0.05 | 0.5 | 0.05 | 3.6914 | 30 | 50 |  | 0.025 | 0.025 | 5.6823 | 0 | 0.025 | 2.1973 | 0.010718 | 0.014282 | 0.57128 | 0.57128 | 0.57128 | 0.0081796 | 53.2999 |  |  | 29.9805 | 199.9023
83 | 10:22:16 | 0:07 | 0.5 | 0.05 | 0.5 | 0.05 | 3.6816 | 30 | 50 |  | 0.025 | 0.025 | 5.6823 | 0 | 0.025 | 2.1973 | 0.010648 | 0.014352 | 0.57408 | 0.57408 | 0.57408 | 0.0081796 | 53.9138 |  |  | 30.1758 | 199.9023
84 | 10:22:22 | 0:07 | 0.5 | 0.05 | 0.5 | 0.05 | 3.6719 | 30 | 50 |  | 0.025 | 0.025 | 5.6823 | 0 | 0.025 | 2.1973 | 0.010578 | 0.014422 | 0.57688 | 0.57688 | 0.57688 | 0.0081796 | 54.5357 |  |  | 30.2734 | 199.9023
85 | 10:22:27 | 0:07 | 0.5 | 0.05 | 0.5 | 0.05 | 3.6621 | 30 | 50 |  | 0.025 | 0.025 | 5.6823 | 0 | 0.025 | 2.1973 | 0.010508 | 0.014492 | 0.57968 | 0.57968 | 0.57968 | 0.0081796 | 55.166 |  |  | 30.2734 | 199.9023
86 | 10:22:31 | 0:07 | 0.5 | 0.05 | 0.5 | 0.05 | 3.6523 | 30 | 50 |  | 0.025 | 0.025 | 5.6823 | 0 | 0.025 | 2.1973 | 0.010438 | 0.014562 | 0.58248 | 0.58248 | 0.58248 | 0.0061827 | 55.8047 |  |  | 30.2734 | 199.9023
87 | 10:22:36 | 0:07 | 0.5 | 0.05 | 0.5 | 0.05 | 3.6426 | 30 | 50 |  | 0.025 | 0.025 | 5.6823 | 0 | 0.025 | 2.1973 | 0.010368 | 0.014632 | 0.58529 | 0.58529 | 0.58529 | 0.0081796 | 56.452 |  |  | 30.2734 | 199.9023
88 | 10:22:41 | 0:07 | 0.5 | 0.05 | 0.5 | 0.05 | 3.6328 | 30 | 50 |  | 0.025 | 0.025 | 5.6823 | 0 | 0.025 | 2.1973 | 0.010298 | 0.014702 | 0.58809 | 0.58809 | 0.58809 | 0.0081796 | 57.1082 |  |  | 30.2734 | 199.9023
89 | 10:22:46 | 0:07 | 0.5 | 0.05 | 0.5 | 0.05 | 3.623 | 30 | 50 |  | 0.025 | 0.025 | 5.6823 | 0 | 0.025 | 2.1973 | 0.010228 | 0.014772 | 0.59089 | 0.59089 | 0.59089 | 0.0081796 | 57.7733 |  |  | 30.1758 | 199.9023
90 | 10:22:52 | 0:07 | 0.5 | 0.05 | 0.5 | 0.05 | 3.6133 | 30 | 50 |  | 0.025 | 0.025 | 5.6823 | 0 | 0.025 | 2.1973 | 0.010158 | 0.014842 | 0.59369 | 0.59369 | 0.59369 | 0.0081796 | 58.4476 |  |  | 30.1758 | 199.9023
91 | 10:22:56 | 0:08 | 0.5 | 0.05 | 0.5 | 0.05 | 3.6035 | 30 | 50 |  | 0.025 | 0.025 | 5.6823 | 0 | 0.025 | 2.1973 | 0.010088 | 0.014912 | 0.59649 | 0.59649 | 0.59649 | 0.0081796 | 59.1313 |  |  | 30.2734 | 199.9023
92 | 10:23:01 | 0:08 | 0.5 | 0.05 | 0.5 | 0.05 | 3.5938 | 30 | 50 |  | 0.025 | 0.025 | 5.6823 | 0 | 0.025 | 2.1973 | 0.010018 | 0.014982 | 0.5993 | 0.5993 | 0.5993 | 0.0081796 | 59.8246 |  |  | 30.2734 | 199.9023
93 | 10:23:07 | 0:08 | 0.5 | 0.05 | 0.5 | 0.05 | 3.584 | 30 | 50 |  | 0.025 | 0.025 | 5.6823 | 0 | 0.025 | 2.1973 | 0.0099475 | 0.015052 | 0.6021 | 0.6021 | 0.6021 | 0.0081796 | 60.5276 |  |  | 30.1758 | 199.9023
94 | 10:23:11 | 0:08 | 0.5 | 0.05 | 0.5 | 0.05 | 3.584 | 30 | 50 |  | 0.025 | 0.025 | 5.6823 | 0 | 0.025 | 2.1973 | 0.0099475 | 0.015052 | 0.6021 | 0.6021 | 0.6021 | 0.0081796 | 60.5276 |  |  | 30.1758 | 199.9023
95 | 10:23:16 | 0:08 | 0.5 | 0.05 | 0.5 | 0.05 | 3.5645 | 30 | 50 |  | 0.025 | 0.025 | 5.6823 | 0 | 0.025 | 2.1973 | 0.0098074 | 0.015193 | 0.6077 | 0.6077 | 0.6077 | 0.0081796 | 61.9637 |  |  | 30.1758 | 199.9023
96 | 10:23:21 | 0:08 | 0.5 | 0.05 | 0.5 | 0.05 | 3.5645 | 30 | 50 |  | 0.025 | 0.025 | 5.6823 | 0 | 0.025 | 2.1973 | 0.0098074 | 0.015193 | 0.6077 | 0.6077 | 0.6077 | 0.0081796 | 61.9637 |  |  | 30.1758 | 199.9023
97 | 10:23:26 | 0:08 | 0.5 | 0.05 | 0.5 | 0.05 | 3.5547 | 30 | 50 |  | 0.025 | 0.025 | 5.6823 | 0 | 0.025 | 2.1973 | 0.0097374 | 0.015263 | 0.61051 | 0.61051 | 0.61051 | 0.0081796 | 62.6973 |  |  | 30.0781 | 199.9023
98 | 10:23:32 | 0:08 | 0.5 | 0.05 | 0.5 | 0.05 | 3.5449 | 30 | 50 |  | 0.025 | 0.025 | 5.6823 | 0 | 0.025 | 2.1973 | 0.0096673 | 0.015333 | 0.61331 | 0.61331 | 0.61331 | 0.0081796 | 63.4415 |  |  | 30.0781 | 199.9023
99 | 10:23:37 | 0:08 | 0.5 | 0.05 | 0.5 | 0.05 | 3.5352 | 30 | 50 |  | 0.025 | 0.025 | 5.6823 | 0 | 0.025 | 2.1973 | 0.0095972 | 0.015403 | 0.61611 | 0.61611 | 0.61611 | 0.0081796 | 64.1965 |  |  | 30.1758 | 199.9023
100 | 10:23:42 | 0:08 | 0.5 | 0.05 | 0.5 | 0.05 | 3.5254 | 30 | 50 |  | 0.025 | 0.025 | 5.6823 | 0 | 0.025 | 2.1973 | 0.0095272 | 0.015473 | 0.61891 | 0.61891 | 0.61891 | 0.0081796 | 64.9627 |  |  | 30.1758 | 199.9023
101 | 10:23:46 | 0:08 | 0.5 | 0.05 | 0.5 | 0.05 | 3.5156 | 30 | 50 |  | 0.025 | 0.025 | 5.6823 | 0 | 0.025 | 2.1973 | 0.0094571 | 0.015543 | 0.62171 | 0.62171 | 0.62171 | 0.0081796 | 65.7402 |  |  | 30.1758 | 199.9023
102 | 10:23:51 | 0:08 | 0.5 | 0.05 | 0.5 | 0.05 | 3.5156 | 30 | 50 |  | 0.025 | 0.025 | 5.6823 | 0 | 0.025 | 2.1973 | 0.0094571 | 0.015543 | 0.62171 | 0.62171 | 0.62171 | 0.0081796 | 65.7402 |  |  | 30.1758 | 199.9023
103 | 10:23:57 | 0:09 | 0.5 | 0.05 | 0.5 | 0.05 | 3.5059 | 30 | 50 |  | 0.025 | 0.025 | 5.6823 | 0 | 0.025 | 2.1973 | 0.0093871 | 0.015613 | 0.62452 | 0.62452 | 0.62452 | 0.0081796 | 66.5294 |  |  | 30.1758 | 199.9023
104 | 10:24:02 | 0:09 | 0.5 | 0.05 | 0.5 | 0.05 | 3.4863 | 30 | 50 |  | 0.025 | 0.025 | 5.6823 | 0 | 0.025 | 2.1973 | 0.009247 | 0.015753 | 0.63012 | 0.63012 | 0.63012 | 0.0081796 | 68.1435 |  |  | 30.1758 | 199.9023
105 | 10:24:06 | 0:09 | 0.5 | 0.05 | 0.5 | 0.05 | 3.4863 | 30 | 50 |  | 0.025 | 0.025 | 5.6823 | 0 | 0.025 | 2.1973 | 0.009247 | 0.015753 | 0.63012 | 0.63012 | 0.63012 | 0.0081796 | 68.1435 |  |  | 30.0781 | 199.9023
106 | 10:24:11 | 0:09 | 0.5 | 0.05 | 0.5 | 0.05 | 3.4766 | 30 | 50 |  | 0.025 | 0.025 | 5.6823 | 0 | 0.025 | 2.1973 | 0.0091769 | 0.015823 | 0.63292 | 0.63292 | 0.63292 | 0.0081796 | 68.969 |  |  | 30.0781 | 199.9023
107 | 10:24:17 | 0:09 | 0.5 | 0.05 | 0.5 | 0.05 | 3.4766 | 30 | 50 |  | 0.025 | 0.025 | 5.6823 | 0 | 0.025 | 2.1973 | 0.0091769 | 0.015823 | 0.63292 | 0.63292 | 0.63292 | 0.0081796 | 68.969 |  |  | 30.1758 | 199.9023
108 | 10:24:21 | 0:09 | 0.5 | 0.05 | 0.5 | 0.05 | 3.457 | 30 | 50 |  | 0.025 | 0.025 | 5.6823 | 0 | 0.025 | 2.1973 | 0.0090368 | 0.015963 | 0.63853 | 0.63853 | 0.63853 | 0.0081796 | 70.6585 |  |  | 30.1758 | 199.9023
109 | 10:24:26 | 0:09 | 0.5 | 0.05 | 0.5 | 0.05 | 3.457 | 30 | 50 |  | 0.025 | 0.025 | 5.6823 | 0 | 0.025 | 2.1973 | 0.0090368 | 0.015963 | 0.63853 | 0.63853 | 0.63853 | 0.0081796 | 70.6585 |  |  | 30.0781 | 199.9023
110 | 10:24:31 | 0:09 | 0.5 | 0.05 | 0.5 | 0.05 | 3.4473 | 30 | 50 |  | 0.025 | 0.025 | 5.6823 | 0 | 0.025 | 2.1973 | 0.0089668 | 0.016033 | 0.64133 | 0.64133 | 0.64133 | 0.0081796 | 71.5231 |  |  | 30.1758 | 199.9023
111 | 10:24:37 | 0:09 | 0.5 | 0.05 | 0.5 | 0.05 | 3.4375 | 30 | 50 |  | 0.025 | 0.025 | 5.6823 | 0 | 0.025 | 2.1973 | 0.0088967 | 0.016103 | 0.64413 | 0.64413 | 0.64413 | 0.0081796 | 72.4012 |  |  | 30.0781 | 199.9023
112 | 10:24:41 | 0:09 | 0.5 | 0.05 | 0.5 | 0.05 | 3.4375 | 30 | 50 |  | 0.025 | 0.025 | 5.6823 | 0 | 0.025 | 2.1973 | 0.0088967 | 0.016103 | 0.64413 | 0.64413 | 0.64413 | 0.0081796 | 72.4012 |  |  | 30.0781 | 199.9023
113 | 10:24:46 | 0:09 | 0.5 | 0.05 | 0.5 | 0.05 | 3.4277 | 30 | 50 |  | 0.025 | 0.025 | 5.6823 | 0 | 0.025 | 2.1973 | 0.0088266 | 0.016173 | 0.64693 | 0.64693 | 0.64693 | 0.0081796 | 73.2933 |  |  | 30.0781 | 199.9023
114 | 10:24:52 | 0:09 | 0.5 | 0.05 | 0.5 | 0.05 | 3.418 | 30 | 50 |  | 0.025 | 0.025 | 5.6823 | 0 | 0.025 | 2.1973 | 0.0087566 | 0.016243 | 0.64974 | 0.64974 | 0.64974 | 0.0081796 | 74.1997 |  |  | 30.0781 | 199.9023
115 | 10:24:56 | 0:10 | 0.5 | 0.05 | 0.5 | 0.05 | 3.418 | 30 | 50 |  | 0.025 | 0.025 | 5.6823 | 0 | 0.025 | 2.1973 | 0.0087566 | 0.016243 | 0.64974 | 0.64974 | 0.64974 | 0.0081796 | 74.1997 |  |  | 30.0781 | 199.9023
116 | 10:25:01 | 0:10 | 0.5 | 0.05 | 0.5 | 0.05 | 3.4082 | 30 | 50 |  | 0.025 | 0.025 | 5.6823 | 0 | 0.025 | 2.1973 | 0.0086865 | 0.016313 | 0.65254 | 0.65254 | 0.65254 | 0.0081796 | 75.1207 |  |  | 30.0781 | 199.9023
117 | 10:25:06 | 0:10 | 0.5 | 0.05 | 0.5 | 0.05 | 3.3984 | 30 | 50 |  | 0.025 | 0.025 | 5.6823 | 0 | 0.025 | 2.1973 | 0.0086165 | 0.016384 | 0.65534 | 0.65534 | 0.65534 | 0.0081796 | 76.0567 |  |  | 30.0781 | 199.9023
118 | 10:25:11 | 0:10 | 0.5 | 0.05 | 0.5 | 0.05 | 3.3887 | 30 | 50 |  | 0.025 | 0.025 | 5.6823 | 0 | 0.025 | 2.1973 | 0.0085464 | 0.016454 | 0.65814 | 0.65814 | 0.65814 | 0.0081796 | 77.008 |  |  | 30.0781 | 199.9023
119 | 10:25:17 | 0:10 | 0.5 | 0.05 | 0.5 | 0.05 | 3.3887 | 30 | 50 |  | 0.025 | 0.025 | 5.6823 | 0 | 0.025 | 2.1973 | 0.0085464 | 0.016454 | 0.65814 | 0.65814 | 0.65814 | 0.0081796 | 77.008 |  |  | 30.0781 | 199.9023
120 | 10:25:22 | 0:10 | 0.5 | 0.05 | 0.5 | 0.05 | 3.3789 | 30 | 50 |  | 0.025 | 0.025 | 5.6823 | 0 | 0.025 | 2.1973 | 0.0084764 | 0.016524 | 0.66095 | 0.66095 | 0.66095 | 0.0081796 | 77.975 |  |  | 30.0781 | 199.9023
121 | 10:25:26 | 0:10 | 0.5 | 0.05 | 0.5 | 0.05 | 3.3691 | 30 | 50 |  | 0.025 | 0.025 | 5.6823 | 0 | 0.025 | 2.1973 | 0.0084063 | 0.016594 | 0.66375 | 0.66375 | 0.66375 | 0.0081796 | 78.9582 |  |  | 30.0781 | 199.9023
122 | 10:25:31 | 0:10 | 0.5 | 0.05 | 0.5 | 0.05 | 3.3691 | 30 | 50 |  | 0.025 | 0.025 | 5.6823 | 0 | 0.025 | 2.1973 | 0.0084063 | 0.016594 | 0.66375 | 0.66375 | 0.66375 | 0.0081796 | 78.9582 |  |  | 30.0781 | 199.9023
123 | 10:25:37 | 0:10 | 0.5 | 0.05 | 0.5 | 0.05 | 3.3594 | 30 | 50 |  | 0.025 | 0.025 | 5.6823 | 0 | 0.025 | 2.1973 | 0.0083363 | 0.016664 | 0.66655 | 0.66655 | 0.66655 | 0.0081796 | 79.9578 |  |  | 30.0781 | 199.9023
124 | 10:25:41 | 0:10 | 0.5 | 0.05 | 0.5 | 0.05 | 3.3496 | 30 | 50 |  | 0.025 | 0.025 | 5.6823 | 0 | 0.025 | 2.1973 | 0.0082662 | 0.016734 | 0.66935 | 0.66935 | 0.66935 | 0.0081796 | 80.9745 |  |  | 30.0781 | 199.9023
125 | 10:25:46 | 0:10 | 0.5 | 0.05 | 0.5 | 0.05 | 3.3496 | 30 | 50 |  | 0.025 | 0.025 | 5.6823 | 0 | 0.025 | 2.1973 | 0.0082662 | 0.016734 | 0.66935 | 0.66935 | 0.66935 | 0.0061827 | 80.9745 |  |  | 30.0781 | 199.9023
126 | 10:25:51 | 0:10 | 0.5 | 0.05 | 0.5 | 0.05 | 3.3398 | 30 | 50 |  | 0.025 | 0.025 | 5.6823 | 0 | 0.025 | 2.1973 | 0.0081962 | 0.016804 | 0.67215 | 0.67215 | 0.67215 | 0.0081796 | 82.0085 |  |  | 30.0781 | 199.9023
127 | 10:25:57 | 0:11 | 0.5 | 0.05 | 0.5 | 0.05 | 3.3398 | 30 | 50 |  | 0.025 | 0.025 | 5.6823 | 0 | 0.025 | 2.1973 | 0.0081962 | 0.016804 | 0.67215 | 0.67215 | 0.67215 | 0.0081796 | 82.0085 |  |  | 30.0781 | 199.9023
128 | 10:26:02 | 0:11 | 0.5 | 0.05 | 0.5 | 0.05 | 3.3301 | 30 | 50 |  | 0.025 | 0.025 | 5.6823 | 0 | 0.025 | 2.1973 | 0.0081261 | 0.016874 | 0.67496 | 0.67496 | 0.67496 | 0.0081796 | 83.0603 |  |  | 30.0781 | 199.9023
129 | 10:26:07 | 0:11 | 0.5 | 0.05 | 0.5 | 0.05 | 3.3203 | 30 | 50 |  | 0.025 | 0.025 | 5.6823 | 0 | 0.025 | 2.1973 | 0.008056 | 0.016944 | 0.67776 | 0.67776 | 0.67776 | 0.0081796 | 84.1304 |  |  | 30.0781 | 199.9023
130 | 10:26:11 | 0:11 | 0.5 | 0.05 | 0.5 | 0.05 | 3.3203 | 30 | 50 |  | 0.025 | 0.025 | 5.6823 | 0 | 0.025 | 2.1973 | 0.008056 | 0.016944 | 0.67776 | 0.67776 | 0.67776 | 0.0081796 | 84.1304 |  |  | 30.0781 | 199.9023
131 | 10:26:16 | 0:11 | 0.5 | 0.05 | 0.5 | 0.05 | 3.3203 | 30 | 50 |  | 0.025 | 0.025 | 5.6823 | 0 | 0.025 | 2.1973 | 0.008056 | 0.016944 | 0.67776 | 0.67776 | 0.67776 | 0.0081796 | 84.1304 |  |  | 30.0781 | 199.9023
132 | 10:26:21 | 0:11 | 0.5 | 0.05 | 0.5 | 0.05 | 3.3105 | 30 | 50 |  | 0.025 | 0.025 | 5.6823 | 0 | 0.025 | 2.1973 | 0.007986 | 0.017014 | 0.68056 | 0.68056 | 0.68056 | 0.0081796 | 85.2193 |  |  | 30.0781 | 199.9023
133 | 10:26:27 | 0:11 | 0.5 | 0.05 | 0.5 | 0.05 | 3.3008 | 30 | 50 |  | 0.025 | 0.025 | 5.6823 | 0 | 0.025 | 2.1973 | 0.0079159 | 0.017084 | 0.68336 | 0.68336 | 0.68336 | 0.0081796 | 86.3275 |  |  | 30.0781 | 199.9023
134 | 10:26:31 | 0:11 | 0.5 | 0.05 | 0.5 | 0.05 | 3.3008 | 30 | 50 |  | 0.025 | 0.025 | 5.6823 | 0 | 0.025 | 2.1973 | 0.0079159 | 0.017084 | 0.68336 | 0.68336 | 0.68336 | 0.0081796 | 86.3275 |  |  | 30.0781 | 199.9023
135 | 10:26:36 | 0:11 | 0.5 | 0.05 | 0.5 | 0.05 | 3.291 | 30 | 50 |  | 0.025 | 0.025 | 5.6823 | 0 | 0.025 | 2.1973 | 0.0078459 | 0.017154 | 0.68616 | 0.68616 | 0.68616 | 0.0081796 | 87.4554 |  |  | 30.0781 | 199.9023
136 | 10:26:41 | 0:11 | 0.5 | 0.05 | 0.5 | 0.05 | 3.2812 | 30 | 50 |  | 0.025 | 0.025 | 5.6823 | 0 | 0.025 | 2.1973 | 0.0077758 | 0.017224 | 0.68897 | 0.68897 | 0.68897 | 0.0081796 | 88.6037 |  |  | 30.0781 | 199.9023
137 | 10:26:47 | 0:11 | 0.5 | 0.05 | 0.5 | 0.05 | 3.2812 | 30 | 50 |  | 0.025 | 0.025 | 5.6823 | 0 | 0.025 | 2.1973 | 0.0077758 | 0.017224 | 0.68897 | 0.68897 | 0.68897 | 0.0081796 | 88.6037 |  |  | 30.0781 | 199.9023
138 | 10:26:51 | 0:11 | 0.5 | 0.05 | 0.5 | 0.05 | 3.2715 | 30 | 50 |  | 0.025 | 0.025 | 5.6823 | 0 | 0.025 | 2.1973 | 0.0077058 | 0.017294 | 0.69177 | 0.69177 | 0.69177 | 0.0081796 | 89.7729 |  |  | 30.0781 | 199.9023
139 | 10:26:56 | 0:12 | 0.5 | 0.05 | 0.5 | 0.05 | 3.2715 | 30 | 50 |  | 0.025 | 0.025 | 5.6823 | 0 | 0.025 | 2.1973 | 0.0077058 | 0.017294 | 0.69177 | 0.69177 | 0.69177 | 0.0081796 | 89.7729 |  |  | 30.0781 | 199.9023
140 | 10:27:02 | 0:12 | 0.5 | 0.05 | 0.5 | 0.05 | 3.2617 | 30 | 50 |  | 0.025 | 0.025 | 5.6823 | 0 | 0.025 | 2.1973 | 0.0076357 | 0.017364 | 0.69457 | 0.69457 | 0.69457 | 0.0081796 | 90.9635 |  |  | 30.0781 | 199.9023
141 | 10:27:06 | 0:12 | 0.5 | 0.05 | 0.5 | 0.05 | 3.2617 | 30 | 50 |  | 0.025 | 0.025 | 5.6823 | 0 | 0.025 | 2.1973 | 0.0076357 | 0.017364 | 0.69457 | 0.69457 | 0.69457 | 0.0081796 | 90.9635 |  |  | 30.0781 | 199.9023
142 | 10:27:11 | 0:12 | 0.5 | 0.05 | 0.5 | 0.05 | 3.252 | 30 | 50 |  | 0.025 | 0.025 | 5.6823 | 0 | 0.025 | 2.1973 | 0.0075657 | 0.017434 | 0.69737 | 0.69737 | 0.69737 | 0.0081796 | 92.1762 |  |  | 29.9805 | 199.9023
143 | 10:27:16 | 0:12 | 0.5 | 0.05 | 0.5 | 0.05 | 3.252 | 30 | 50 |  | 0.025 | 0.025 | 5.6823 | 0 | 0.025 | 2.1973 | 0.0075657 | 0.017434 | 0.69737 | 0.69737 | 0.69737 | 0.0081796 | 92.1762 |  |  | 30.0781 | 199.9023
144 | 10:27:22 | 0:12 | 0.5 | 0.05 | 0.5 | 0.05 | 3.2422 | 30 | 50 |  | 0.025 | 0.025 | 5.6823 | 0 | 0.025 | 2.1973 | 0.0074956 | 0.017504 | 0.70018 | 0.70018 | 0.70018 | 0.0081796 | 93.4115 |  |  | 30.0781 | 199.9023
145 | 10:27:26 | 0:12 | 0.5 | 0.05 | 0.5 | 0.05 | 3.2422 | 30 | 50 |  | 0.025 | 0.025 | 5.6823 | 0 | 0.025 | 2.1973 | 0.0074956 | 0.017504 | 0.70018 | 0.70018 | 0.70018 | 0.0081796 | 93.4115 |  |  | 30.0781 | 199.9023
146 | 10:27:31 | 0:12 | 0.5 | 0.05 | 0.5 | 0.05 | 3.2324 | 30 | 50 |  | 0.025 | 0.025 | 5.6823 | 0 | 0.025 | 2.1973 | 0.0074256 | 0.017574 | 0.70298 | 0.70298 | 0.70298 | 0.0081796 | 94.6701 |  |  | 29.9805 | 199.9023
147 | 10:27:36 | 0:12 | 0.5 | 0.05 | 0.5 | 0.05 | 3.2227 | 30 | 50 |  | 0.025 | 0.025 | 5.6823 | 0 | 0.025 | 2.1973 | 0.0073555 | 0.017645 | 0.70578 | 0.70578 | 0.70578 | 0.0081796 | 95.9527 |  |  | 30.0781 | 199.9023
148 | 10:27:42 | 0:12 | 0.5 | 0.05 | 0.5 | 0.05 | 3.2227 | 30 | 50 |  | 0.025 | 0.025 | 5.6823 | 0 | 0.025 | 2.1973 | 0.0073555 | 0.017645 | 0.70578 | 0.70578 | 0.70578 | 0.0081796 | 95.9527 |  |  | 30.0781 | 199.9023
149 | 10:27:47 | 0:12 | 0.5 | 0.05 | 0.5 | 0.05 | 3.2227 | 30 | 50 |  | 0.025 | 0.025 | 5.6823 | 0 | 0.025 | 2.1973 | 0.0073555 | 0.017645 | 0.70578 | 0.70578 | 0.70578 | 0.0081796 | 95.9527 |  |  | 30.0781 | 199.9023
150 | 10:27:52 | 0:12 | 0.5 | 0.05 | 0.5 | 0.05 | 3.2129 | 30 | 50 |  | 0.025 | 0.025 | 5.6823 | 0 | 0.025 | 2.1973 | 0.0072854 | 0.017715 | 0.70858 | 0.70858 | 0.70858 | 0.0081796 | 97.26 |  |  | 30.0781 | 199.9023
151 | 10:27:56 | 0:13 | 0.5 | 0.05 | 0.5 | 0.05 | 3.2129 | 30 | 50 |  | 0.025 | 0.025 | 5.6823 | 0 | 0.025 | 2.1973 | 0.0072854 | 0.017715 | 0.70858 | 0.70858 | 0.70858 | 0.0081796 | 97.26 |  |  | 30.0781 | 199.9023
152 | 10:28:01 | 0:13 | 0.5 | 0.05 | 0.5 | 0.05 | 3.2031 | 30 | 50 |  | 0.025 | 0.025 | 5.6823 | 0 | 0.025 | 2.1973 | 0.0072154 | 0.017785 | 0.71138 | 0.71138 | 0.71138 | 0.0081796 | 98.5927 |  |  | 30.0781 | 199.9023
153 | 10:28:07 | 0:13 | 0.5 | 0.05 | 0.5 | 0.05 | 3.2031 | 30 | 50 |  | 0.025 | 0.025 | 5.6823 | 0 | 0.025 | 2.1973 | 0.0072154 | 0.017785 | 0.71138 | 0.71138 | 0.71138 | 0.0081796 | 98.5927 |  |  | 30.0781 | 199.9023
154 | 10:28:11 | 0:13 | 0.5 | 0.05 | 0.5 | 0.05 | 3.2031 | 30 | 50 |  | 0.025 | 0.025 | 5.6823 | 0 | 0.025 | 2.1973 | 0.0072154 | 0.017785 | 0.71138 | 0.71138 | 0.71138 | 0.0081796 | 98.5927 |  |  | 30.0781 | 199.9023
155 | 10:28:16 | 0:13 | 0.5 | 0.05 | 0.5 | 0.05 | 3.1934 | 30 | 50 |  | 0.025 | 0.025 | 5.6823 | 0 | 0.025 | 2.1973 | 0.0071453 | 0.017855 | 0.71419 | 0.71419 | 0.71419 | 0.0081796 | 99.9515 |  |  | 30.0781 | 199.9023
156 | 10:28:21 | 0:13 | 0.5 | 0.05 | 0.5 | 0.05 | 3.1836 | 30 | 50 |  | 0.025 | 0.025 | 5.6823 | 0 | 0.025 | 2.1973 | 0.0070753 | 0.017925 | 0.71699 | 0.71699 | 0.71699 | 0.0081796 | 101.3372 |  |  | 30.0781 | 199.9023
157 | 10:28:27 | 0:13 | 0.5 | 0.05 | 0.5 | 0.05 | 3.1836 | 30 | 50 |  | 0.025 | 0.025 | 5.6823 | 0 | 0.025 | 2.1973 | 0.0070753 | 0.017925 | 0.71699 | 0.71699 | 0.71699 | 0.0081796 | 101.3372 |  |  | 30.0781 | 199.9023
158 | 10:28:32 | 0:13 | 0.5 | 0.05 | 0.5 | 0.05 | 3.1738 | 30 | 50 |  | 0.025 | 0.025 | 5.6823 | 0 | 0.025 | 2.1973 | 0.0070052 | 0.017995 | 0.71979 | 0.71979 | 0.71979 | 0.0081796 | 102.7506 |  |  | 30.0781 | 199.9023
159 | 10:28:36 | 0:13 | 0.5 | 0.05 | 0.5 | 0.05 | 3.1738 | 30 | 50 |  | 0.025 | 0.025 | 5.6823 | 0 | 0.025 | 2.1973 | 0.0070052 | 0.017995 | 0.71979 | 0.71979 | 0.71979 | 0.0081796 | 102.7506 |  |  | 30.0781 | 199.9023
160 | 10:28:41 | 0:13 | 0.5 | 0.05 | 0.5 | 0.05 | 3.1738 | 30 | 50 |  | 0.025 | 0.025 | 5.6823 | 0 | 0.025 | 2.1973 | 0.0070052 | 0.017995 | 0.71979 | 0.71979 | 0.71979 | 0.0081796 | 102.7506 |  |  | 30.0781 | 199.9023
161 | 10:28:46 | 0:13 | 0.5 | 0.05 | 0.5 | 0.05 | 3.1641 | 30 | 50 |  | 0.025 | 0.025 | 5.6823 | 0 | 0.025 | 2.1973 | 0.0069352 | 0.018065 | 0.72259 | 0.72259 | 0.72259 | 0.0081796 | 104.1926 |  |  | 30.0781 | 199.9023
162 | 10:28:51 | 0:13 | 0.5 | 0.05 | 0.5 | 0.05 | 3.1641 | 30 | 50 |  | 0.025 | 0.025 | 5.6823 | 0 | 0.025 | 2.1973 | 0.0069352 | 0.018065 | 0.72259 | 0.72259 | 0.72259 | 0.0081796 | 104.1926 |  |  | 30.0781 | 199.9023
163 | 10:28:57 | 0:14 | 0.5 | 0.05 | 0.5 | 0.05 | 3.1543 | 30 | 50 |  | 0.025 | 0.025 | 5.6823 | 0 | 0.025 | 2.1973 | 0.0068651 | 0.018135 | 0.7254 | 0.7254 | 0.7254 | 0.0081796 | 105.664 |  |  | 30.0781 | 199.9023
164 | 10:29:02 | 0:14 | 0.5 | 0.05 | 0.5 | 0.05 | 3.1543 | 30 | 50 |  | 0.025 | 0.025 | 5.6823 | 0 | 0.025 | 2.1973 | 0.0068651 | 0.018135 | 0.7254 | 0.7254 | 0.7254 | 0.0081796 | 105.664 |  |  | 30.0781 | 199.9023
165 | 10:29:06 | 0:14 | 0.5 | 0.05 | 0.5 | 0.05 | 3.1543 | 30 | 50 |  | 0.025 | 0.025 | 5.6823 | 0 | 0.025 | 2.1973 | 0.0068651 | 0.018135 | 0.7254 | 0.7254 | 0.7254 | 0.0081796 | 105.664 |  |  | 30.0781 | 199.9023
166 | 10:29:11 | 0:14 | 0.5 | 0.05 | 0.5 | 0.05 | 3.1445 | 30 | 50 |  | 0.025 | 0.025 | 5.6823 | 0 | 0.025 | 2.1973 | 0.0067951 | 0.018205 | 0.7282 | 0.7282 | 0.7282 | 0.0081796 | 107.1658 |  |  | 29.9805 | 199.9023
167 | 10:29:17 | 0:14 | 0.5 | 0.05 | 0.5 | 0.05 | 3.1445 | 30 | 50 |  | 0.025 | 0.025 | 5.6823 | 0 | 0.025 | 2.1973 | 0.0067951 | 0.018205 | 0.7282 | 0.7282 | 0.7282 | 0.0081796 | 107.1658 |  |  | 29.9805 | 199.9023
168 | 10:29:21 | 0:14 | 0.5 | 0.05 | 0.5 | 0.05 | 3.1348 | 30 | 50 |  | 0.025 | 0.025 | 5.6823 | 0 | 0.025 | 2.1973 | 0.006725 | 0.018275 | 0.731 | 0.731 | 0.731 | 0.0081796 | 108.6988 |  |  | 30.0781 | 199.9023
169 | 10:29:26 | 0:14 | 0.5 | 0.05 | 0.5 | 0.05 | 3.1348 | 30 | 50 |  | 0.025 | 0.025 | 5.6823 | 0 | 0.025 | 2.1973 | 0.006725 | 0.018275 | 0.731 | 0.731 | 0.731 | 0.0081796 | 108.6988 |  |  | 29.9805 | 199.9023
170 | 10:29:32 | 0:14 | 0.5 | 0.05 | 0.5 | 0.05 | 3.1348 | 30 | 50 |  | 0.025 | 0.025 | 5.6823 | 0 | 0.025 | 2.1973 | 0.006725 | 0.018275 | 0.731 | 0.731 | 0.731 | 0.0081796 | 108.6988 |  |  | 30.0781 | 199.9023
171 | 10:29:37 | 0:14 | 0.5 | 0.05 | 0.5 | 0.05 | 3.125 | 30 | 50 |  | 0.025 | 0.025 | 5.6823 | 0 | 0.025 | 2.1973 | 0.0066549 | 0.018345 | 0.7338 | 0.7338 | 0.7338 | 0.0081796 | 110.2641 |  |  | 29.9805 | 199.9023
172 | 10:29:41 | 0:14 | 0.5 | 0.05 | 0.5 | 0.05 | 3.125 | 30 | 50 |  | 0.025 | 0.025 | 5.6823 | 0 | 0.025 | 2.1973 | 0.0066549 | 0.018345 | 0.7338 | 0.7338 | 0.7338 | 0.0081796 | 110.2641 |  |  | 30.0781 | 199.9023
173 | 10:29:46 | 0:14 | 0.5 | 0.05 | 0.5 | 0.05 | 3.1152 | 30 | 50 |  | 0.025 | 0.025 | 5.6823 | 0 | 0.025 | 2.1973 | 0.0065849 | 0.018415 | 0.7366 | 0.7366 | 0.7366 | 0.0081796 | 111.8627 |  |  | 30.0781 | 199.9023
174 | 10:29:52 | 0:14 | 0.5 | 0.05 | 0.5 | 0.05 | 3.1152 | 30 | 50 |  | 0.025 | 0.025 | 5.6823 | 0 | 0.025 | 2.1973 | 0.0065849 | 0.018415 | 0.7366 | 0.7366 | 0.7366 | 0.0081796 | 111.8627 |  |  | 30.0781 | 199.9023
175 | 10:29:56 | 0:15 | 0.5 | 0.05 | 0.5 | 0.05 | 3.1152 | 30 | 50 |  | 0.025 | 0.025 | 5.6823 | 0 | 0.025 | 2.1973 | 0.0065849 | 0.018415 | 0.7366 | 0.7366 | 0.7366 | 0.0081796 | 111.8627 |  |  | 30.0781 | 199.9023
176 | 10:30:01 | 0:15 | 0.5 | 0.05 | 0.5 | 0.05 | 3.1055 | 30 | 50 |  | 0.025 | 0.025 | 5.6823 | 0 | 0.025 | 2.1973 | 0.0065148 | 0.018485 | 0.73941 | 0.73941 | 0.73941 | 0.0081796 | 113.4957 |  |  | 29.9805 | 199.9023
177 | 10:30:07 | 0:15 | 0.5 | 0.05 | 0.5 | 0.05 | 3.1055 | 30 | 50 |  | 0.025 | 0.025 | 5.6823 | 0 | 0.025 | 2.1973 | 0.0065148 | 0.018485 | 0.73941 | 0.73941 | 0.73941 | 0.0081796 | 113.4957 |  |  | 29.9805 | 199.9023
178 | 10:30:12 | 0:15 | 0.5 | 0.05 | 0.5 | 0.05 | 3.0957 | 30 | 50 |  | 0.025 | 0.025 | 5.6823 | 0 | 0.025 | 2.1973 | 0.0064448 | 0.018555 | 0.74221 | 0.74221 | 0.74221 | 0.0081796 | 115.1642 |  |  | 29.9805 | 199.9023
179 | 10:30:17 | 0:15 | 0.5 | 0.05 | 0.5 | 0.05 | 3.0957 | 30 | 50 |  | 0.025 | 0.025 | 5.6823 | 0 | 0.025 | 2.1973 | 0.0064448 | 0.018555 | 0.74221 | 0.74221 | 0.74221 | 0.0081796 | 115.1642 |  |  | 29.9805 | 199.9023
180 | 10:30:21 | 0:15 | 0.5 | 0.05 | 0.5 | 0.05 | 3.0957 | 30 | 50 |  | 0.025 | 0.025 | 5.6823 | 0 | 0.025 | 2.1973 | 0.0064448 | 0.018555 | 0.74221 | 0.74221 | 0.74221 | 0.0081796 | 115.1642 |  |  | 30.0781 | 199.9023
181 | 10:30:26 | 0:15 | 0.5 | 0.05 | 0.5 | 0.05 | 3.0859 | 30 | 50 |  | 0.025 | 0.025 | 5.6823 | 0 | 0.025 | 2.1973 | 0.0063747 | 0.018625 | 0.74501 | 0.74501 | 0.74501 | 0.0081796 | 116.8694 |  |  | 29.9805 | 199.9023
182 | 10:30:31 | 0:15 | 0.5 | 0.05 | 0.5 | 0.05 | 3.0859 | 30 | 50 |  | 0.025 | 0.025 | 5.6823 | 0 | 0.025 | 2.1973 | 0.0063747 | 0.018625 | 0.74501 | 0.74501 | 0.74501 | 0.0081796 | 116.8694 |  |  | 29.9805 | 199.9023
183 | 10:30:37 | 0:15 | 0.5 | 0.05 | 0.5 | 0.05 | 3.0859 | 30 | 50 |  | 0.025 | 0.025 | 5.6823 | 0 | 0.025 | 2.1973 | 0.0063747 | 0.018625 | 0.74501 | 0.74501 | 0.74501 | 0.0081796 | 116.8694 |  |  | 30.0781 | 199.9023
184 | 10:30:42 | 0:15 | 0.5 | 0.05 | 0.5 | 0.05 | 3.0762 | 30 | 50 |  | 0.025 | 0.025 | 5.6823 | 0 | 0.025 | 2.1973 | 0.0063047 | 0.018695 | 0.74781 | 0.74781 | 0.74781 | 0.0081796 | 118.6124 |  |  | 30.0781 | 199.9023
185 | 10:30:46 | 0:15 | 0.5 | 0.05 | 0.5 | 0.05 | 3.0762 | 30 | 50 |  | 0.025 | 0.025 | 5.6823 | 0 | 0.025 | 2.1973 | 0.0063047 | 0.018695 | 0.74781 | 0.74781 | 0.74781 | 0.0081796 | 118.6124 |  |  | 30.0781 | 199.9023
186 | 10:30:51 | 0:15 | 0.5 | 0.05 | 0.5 | 0.05 | 3.0762 | 30 | 50 |  | 0.025 | 0.025 | 5.6823 | 0 | 0.025 | 2.1973 | 0.0063047 | 0.018695 | 0.74781 | 0.74781 | 0.74781 | 0.0081796 | 118.6124 |  |  | 30.0781 | 199.9023
187 | 10:30:57 | 0:16 | 0.5 | 0.05 | 0.5 | 0.05 | 3.0762 | 30 | 50 |  | 0.025 | 0.025 | 5.6823 | 0 | 0.025 | 2.1973 | 0.0063047 | 0.018695 | 0.74781 | 0.74781 | 0.74781 | 0.0081796 | 118.6124 |  |  | 29.9805 | 199.9023

## 35
Sample Number | Sample Time | Elapsed Time | Volume of NaOH [dm³] | NaOH Concentration au [mol/dm³] | Volume of Acetate [dm³] | Acetate Concentration bu [mol/dm³] | Measured Conductivity lamba1 0-20 [mS] | Temp of Reactor [°C] | Stirrer Speed [%] | Notes | Initial NaOH Concentration a0 [mol/dm³] | Initial EtAc Concentration b0 [mol/dm³] | Calculated Initial Conductivity lambda0 [mS] | Final NaOH Concentration a_inf [mol/dm³] | Final EtAc Concentration c_inf [mol/dm³] | Calculated Final Conductivity lambda_inf [mS] | Current NaOH Concentration a1 [mol/dm³] | Current NaAC Concentration c1 [mol/dm³] |  | Conversion of NaOH Xa [%] |  | Production of NaAC Xc [%] | {a0 - a1}/{a0*a1} | Measured Conductivity 0-5 [mS/cm] range | Flowrate [cm³/min] | Optional Temperature -T2 [°C] | Optional Temperature -T3 [°C]
1 | 10:54:19 | 0:00 | 0.5 | 0.05 | 0.5 | 0.05 | 6.1035 | 35.4492 | 50 |  | 0.025 | 0.025 | 6.1711 | 0 | 0.025 | 2.4681 | 0.024544 | 0.00045625 | 0.01825 | 0.01825 | 0.01825 | 0.0081796 | 0.74357 |  |  | 35.1562 | 199.9023
2 | 10:54:25 | 0:00 | 0.5 | 0.05 | 0.5 | 0.05 | 6.0156 | 35.7422 | 50 |  | 0.025 | 0.025 | 6.1974 | 0 | 0.025 | 2.4827 | 0.023777 | 0.0012232 | 0.048927 | 0.048927 | 0.048927 | 0.0081796 | 2.0578 |  |  | 35.1562 | 199.9023
3 | 10:54:30 | 0:00 | 0.5 | 0.05 | 0.5 | 0.05 | 5.9375 | 35.8398 | 50 |  | 0.025 | 0.025 | 6.2061 | 0 | 0.025 | 2.4875 | 0.023194 | 0.001806 | 0.072241 | 0.072241 | 0.072241 | 0.0081796 | 3.1146 |  |  | 35.1562 | 199.9023
4 | 10:54:34 | 0:00 | 0.5 | 0.05 | 0.5 | 0.05 | 5.8691 | 35.8398 | 50 |  | 0.025 | 0.025 | 6.2061 | 0 | 0.025 | 2.4875 | 0.022734 | 0.0022656 | 0.090624 | 0.090624 | 0.090624 | 0.0081796 | 3.9862 |  |  | 35.0586 | 199.9023
5 | 10:54:39 | 0:00 | 0.5 | 0.05 | 0.5 | 0.05 | 5.8008 | 35.8398 | 50 |  | 0.025 | 0.025 | 6.2061 | 0 | 0.025 | 2.4875 | 0.022275 | 0.0027252 | 0.10901 | 0.10901 | 0.10901 | 0.0081796 | 4.8937 |  |  | 34.9609 | 199.9023
6 | 10:54:44 | 0:00 | 0.5 | 0.05 | 0.5 | 0.05 | 5.7324 | 35.8398 | 50 |  | 0.025 | 0.025 | 6.2061 | 0 | 0.025 | 2.4875 | 0.021815 | 0.0031848 | 0.12739 | 0.12739 | 0.12739 | 0.0081796 | 5.8395 |  |  | 34.9609 | 199.9023
7 | 10:54:49 | 0:01 | 0.5 | 0.05 | 0.5 | 0.05 | 5.6641 | 35.8398 | 50 |  | 0.025 | 0.025 | 6.2061 | 0 | 0.025 | 2.4875 | 0.021356 | 0.0036443 | 0.14577 | 0.14577 | 0.14577 | 0.0081796 | 6.826 |  |  | 34.9609 | 199.9023
8 | 10:54:55 | 0:01 | 0.5 | 0.05 | 0.5 | 0.05 | 5.6055 | 35.9375 | 50 |  | 0.025 | 0.025 | 6.2149 | 0 | 0.025 | 2.4924 | 0.020907 | 0.0040928 | 0.16371 | 0.16371 | 0.16371 | 0.0081796 | 7.8305 |  |  | 34.9609 | 199.9023
9 | 10:55:00 | 0:01 | 0.5 | 0.05 | 0.5 | 0.05 | 5.5371 | 35.9375 | 50 |  | 0.025 | 0.025 | 6.2149 | 0 | 0.025 | 2.4924 | 0.020448 | 0.0045519 | 0.18208 | 0.18208 | 0.18208 | 0.0081796 | 8.9044 |  |  | 34.9609 | 199.9023
10 | 10:55:04 | 0:01 | 0.5 | 0.05 | 0.5 | 0.05 | 5.4883 | 35.9375 | 50 |  | 0.025 | 0.025 | 6.2149 | 0 | 0.025 | 2.4924 | 0.02012 | 0.0048799 | 0.19519 | 0.19519 | 0.19519 | 0.0081796 | 9.7015 |  |  | 34.8633 | 199.9023
11 | 10:55:09 | 0:01 | 0.5 | 0.05 | 0.5 | 0.05 | 5.4297 | 35.9375 | 50 |  | 0.025 | 0.025 | 6.2149 | 0 | 0.025 | 2.4924 | 0.019727 | 0.0052734 | 0.21094 | 0.21094 | 0.21094 | 0.0081796 | 10.6929 |  |  | 34.9609 | 199.9023
12 | 10:55:15 | 0:01 | 0.5 | 0.05 | 0.5 | 0.05 | 5.3711 | 35.9375 | 50 |  | 0.025 | 0.025 | 6.2149 | 0 | 0.025 | 2.4924 | 0.019333 | 0.0056669 | 0.22668 | 0.22668 | 0.22668 | 0.0081796 | 11.7247 |  |  | 34.9609 | 199.9023
13 | 10:55:20 | 0:01 | 0.5 | 0.05 | 0.5 | 0.05 | 5.3223 | 36.0352 | 50 |  | 0.025 | 0.025 | 6.2237 | 0 | 0.025 | 2.4972 | 0.018953 | 0.0060473 | 0.24189 | 0.24189 | 0.24189 | 0.0081796 | 12.7629 |  |  | 34.8633 | 199.9023
14 | 10:55:24 | 0:01 | 0.5 | 0.05 | 0.5 | 0.05 | 5.2734 | 36.0352 | 50 |  | 0.025 | 0.025 | 6.2237 | 0 | 0.025 | 2.4972 | 0.018625 | 0.0063749 | 0.255 | 0.255 | 0.255 | 0.0081796 | 13.6909 |  |  | 34.9609 | 199.9023
15 | 10:55:29 | 0:01 | 0.5 | 0.05 | 0.5 | 0.05 | 5.2246 | 36.0352 | 50 |  | 0.025 | 0.025 | 6.2237 | 0 | 0.025 | 2.4972 | 0.018298 | 0.0067025 | 0.2681 | 0.2681 | 0.2681 | 0.0081796 | 14.6522 |  |  | 34.8633 | 199.9023
16 | 10:55:35 | 0:01 | 0.5 | 0.05 | 0.5 | 0.05 | 5.1758 | 36.0352 | 50 |  | 0.025 | 0.025 | 6.2237 | 0 | 0.025 | 2.4972 | 0.01797 | 0.00703 | 0.2812 | 0.2812 | 0.2812 | 0.0081796 | 15.6484 |  |  | 34.9609 | 199.9023
17 | 10:55:39 | 0:01 | 0.5 | 0.05 | 0.5 | 0.05 | 5.1367 | 36.0352 | 50 |  | 0.025 | 0.025 | 6.2237 | 0 | 0.025 | 2.4972 | 0.017708 | 0.0072921 | 0.29168 | 0.29168 | 0.29168 | 0.0081796 | 16.472 |  |  | 34.8633 | 199.9023
18 | 10:55:44 | 0:01 | 0.5 | 0.05 | 0.5 | 0.05 | 5.0879 | 36.0352 | 50 |  | 0.025 | 0.025 | 6.2237 | 0 | 0.025 | 2.4972 | 0.01738 | 0.0076197 | 0.30479 | 0.30479 | 0.30479 | 0.0081796 | 17.5364 |  |  | 34.9609 | 199.9023
19 | 10:55:50 | 0:02 | 0.5 | 0.05 | 0.5 | 0.05 | 5.0488 | 36.0352 | 50 |  | 0.025 | 0.025 | 6.2237 | 0 | 0.025 | 2.4972 | 0.017118 | 0.0078818 | 0.31527 | 0.31527 | 0.31527 | 0.0081796 | 18.4172 |  |  | 35.0586 | 199.9023
20 | 10:55:55 | 0:02 | 0.5 | 0.05 | 0.5 | 0.05 | 5 | 36.0352 | 50 |  | 0.025 | 0.025 | 6.2237 | 0 | 0.025 | 2.4972 | 0.016791 | 0.0082093 | 0.32837 | 0.32837 | 0.32837 | 0.0081796 | 19.5569 |  |  | 35.0586 | 199.9023
21 | 10:55:59 | 0:02 | 0.5 | 0.05 | 0.5 | 0.05 | 4.9609 | 36.0352 | 50 |  | 0.025 | 0.025 | 6.2237 | 0 | 0.025 | 2.4972 | 0.016529 | 0.0084714 | 0.33886 | 0.33886 | 0.33886 | 0.0081796 | 20.5012 |  |  | 35.0586 | 199.9023
22 | 10:56:04 | 0:02 | 0.5 | 0.05 | 0.5 | 0.05 | 4.9316 | 36.0352 | 50 |  | 0.025 | 0.025 | 6.2237 | 0 | 0.025 | 2.4972 | 0.016332 | 0.008668 | 0.34672 | 0.34672 | 0.34672 | 0.0081796 | 21.2293 |  |  | 35.0586 | 199.9023
23 | 10:56:10 | 0:02 | 0.5 | 0.05 | 0.5 | 0.05 | 4.8926 | 36.0352 | 50 |  | 0.025 | 0.025 | 6.2237 | 0 | 0.025 | 2.4972 | 0.01607 | 0.00893 | 0.3572 | 0.3572 | 0.3572 | 0.0081796 | 22.2278 |  |  | 35.0586 | 199.9023
24 | 10:56:15 | 0:02 | 0.5 | 0.05 | 0.5 | 0.05 | 4.8535 | 36.1328 | 50 |  | 0.025 | 0.025 | 6.2324 | 0 | 0.025 | 2.5021 | 0.015759 | 0.0092412 | 0.36965 | 0.36965 | 0.36965 | 0.0081796 | 23.4565 |  |  | 35.0586 | 199.9023
25 | 10:56:20 | 0:02 | 0.5 | 0.05 | 0.5 | 0.05 | 4.8145 | 36.1328 | 50 |  | 0.025 | 0.025 | 6.2324 | 0 | 0.025 | 2.5021 | 0.015497 | 0.009503 | 0.38012 | 0.38012 | 0.38012 | 0.0081796 | 24.5284 |  |  | 35.1562 | 199.9023
26 | 10:56:24 | 0:02 | 0.5 | 0.05 | 0.5 | 0.05 | 4.7852 | 36.1328 | 50 |  | 0.025 | 0.025 | 6.2324 | 0 | 0.025 | 2.5021 | 0.015301 | 0.0096993 | 0.38797 | 0.38797 | 0.38797 | 0.0081796 | 25.3565 |  |  | 35.1562 | 199.9023
27 | 10:56:29 | 0:02 | 0.5 | 0.05 | 0.5 | 0.05 | 4.7559 | 36.1328 | 50 |  | 0.025 | 0.025 | 6.2324 | 0 | 0.025 | 2.5021 | 0.015104 | 0.0098956 | 0.39583 | 0.39583 | 0.39583 | 0.0081796 | 26.2061 |  |  | 35.1562 | 199.9023
28 | 10:56:34 | 0:02 | 0.5 | 0.05 | 0.5 | 0.05 | 4.7168 | 36.1328 | 50 |  | 0.025 | 0.025 | 6.2324 | 0 | 0.025 | 2.5021 | 0.014843 | 0.010157 | 0.4063 | 0.4063 | 0.4063 | 0.0081796 | 27.3738 |  |  | 35.1562 | 199.9023
29 | 10:56:40 | 0:02 | 0.5 | 0.05 | 0.5 | 0.05 | 4.6875 | 36.1328 | 50 |  | 0.025 | 0.025 | 6.2324 | 0 | 0.025 | 2.5021 | 0.014646 | 0.010354 | 0.41415 | 0.41415 | 0.41415 | 0.0081796 | 28.277 |  |  | 35.0586 | 199.9023
30 | 10:56:45 | 0:02 | 0.5 | 0.05 | 0.5 | 0.05 | 4.6582 | 36.1328 | 50 |  | 0.025 | 0.025 | 6.2324 | 0 | 0.025 | 2.5021 | 0.01445 | 0.01055 | 0.422 | 0.422 | 0.422 | 0.0081796 | 29.2047 |  |  | 35.1562 | 199.9023
31 | 10:56:49 | 0:03 | 0.5 | 0.05 | 0.5 | 0.05 | 4.6289 | 36.1328 | 50 |  | 0.025 | 0.025 | 6.2324 | 0 | 0.025 | 2.5021 | 0.014254 | 0.010746 | 0.42986 | 0.42986 | 0.42986 | 0.0081796 | 30.158 |  |  | 35.0586 | 199.9023
32 | 10:56:54 | 0:03 | 0.5 | 0.05 | 0.5 | 0.05 | 4.5996 | 36.1328 | 50 |  | 0.025 | 0.025 | 6.2324 | 0 | 0.025 | 2.5021 | 0.014057 | 0.010943 | 0.43771 | 0.43771 | 0.43771 | 0.0081796 | 31.138 |  |  | 35.0586 | 199.9023
33 | 10:57:00 | 0:03 | 0.5 | 0.05 | 0.5 | 0.05 | 4.5703 | 36.2305 | 50 |  | 0.025 | 0.025 | 6.2412 | 0 | 0.025 | 2.507 | 0.013814 | 0.011186 | 0.44745 | 0.44745 | 0.44745 | 0.0081796 | 32.3911 |  |  | 35.0586 | 199.9023
34 | 10:57:04 | 0:03 | 0.5 | 0.05 | 0.5 | 0.05 | 4.5508 | 36.1328 | 50 |  | 0.025 | 0.025 | 6.2324 | 0 | 0.025 | 2.5021 | 0.01373 | 0.01127 | 0.4508 | 0.4508 | 0.4508 | 0.0081796 | 32.8335 |  |  | 35.0586 | 199.9023
35 | 10:57:09 | 0:03 | 0.5 | 0.05 | 0.5 | 0.05 | 4.5215 | 36.2305 | 50 |  | 0.025 | 0.025 | 6.2412 | 0 | 0.025 | 2.507 | 0.013487 | 0.011513 | 0.46052 | 0.46052 | 0.46052 | 0.0081796 | 34.1457 |  |  | 35.0586 | 199.9023
36 | 10:57:14 | 0:03 | 0.5 | 0.05 | 0.5 | 0.05 | 4.4922 | 36.2305 | 50 |  | 0.025 | 0.025 | 6.2412 | 0 | 0.025 | 2.507 | 0.013291 | 0.011709 | 0.46837 | 0.46837 | 0.46837 | 0.0081796 | 35.2399 |  |  | 35.0586 | 199.9023
37 | 10:57:19 | 0:03 | 0.5 | 0.05 | 0.5 | 0.05 | 4.4727 | 36.2305 | 50 |  | 0.025 | 0.025 | 6.2412 | 0 | 0.025 | 2.507 | 0.01316 | 0.01184 | 0.4736 | 0.4736 | 0.4736 | 0.0081796 | 35.9875 |  |  | 35.0586 | 199.9023
38 | 10:57:25 | 0:03 | 0.5 | 0.05 | 0.5 | 0.05 | 4.4434 | 36.2305 | 50 |  | 0.025 | 0.025 | 6.2412 | 0 | 0.025 | 2.507 | 0.012964 | 0.012036 | 0.48144 | 0.48144 | 0.48144 | 0.0081796 | 37.1371 |  |  | 35.0586 | 199.9023
39 | 10:57:30 | 0:03 | 0.5 | 0.05 | 0.5 | 0.05 | 4.4238 | 36.2305 | 50 |  | 0.025 | 0.025 | 6.2412 | 0 | 0.025 | 2.507 | 0.012833 | 0.012167 | 0.48667 | 0.48667 | 0.48667 | 0.0081796 | 37.9231 |  |  | 35.0586 | 199.9023
40 | 10:57:35 | 0:03 | 0.5 | 0.05 | 0.5 | 0.05 | 4.3945 | 36.2305 | 50 |  | 0.025 | 0.025 | 6.2412 | 0 | 0.025 | 2.507 | 0.012637 | 0.012363 | 0.49452 | 0.49452 | 0.49452 | 0.0081796 | 39.1325 |  |  | 35.0586 | 199.9023
41 | 10:57:39 | 0:03 | 0.5 | 0.05 | 0.5 | 0.05 | 4.375 | 36.2305 | 50 |  | 0.025 | 0.025 | 6.2412 | 0 | 0.025 | 2.507 | 0.012506 | 0.012494 | 0.49975 | 0.49975 | 0.49975 | 0.0081796 | 39.9599 |  |  | 34.9609 | 199.9023
42 | 10:57:44 | 0:03 | 0.5 | 0.05 | 0.5 | 0.05 | 4.3457 | 36.2305 | 50 |  | 0.025 | 0.025 | 6.2412 | 0 | 0.025 | 2.507 | 0.01231 | 0.01269 | 0.50759 | 0.50759 | 0.50759 | 0.0081796 | 41.2339 |  |  | 34.9609 | 199.9023
43 | 10:57:50 | 0:04 | 0.5 | 0.05 | 0.5 | 0.05 | 4.3262 | 36.2305 | 50 |  | 0.025 | 0.025 | 6.2412 | 0 | 0.025 | 2.507 | 0.012179 | 0.012821 | 0.51283 | 0.51283 | 0.51283 | 0.0081796 | 42.106 |  |  | 34.9609 | 199.9023
44 | 10:57:54 | 0:04 | 0.5 | 0.05 | 0.5 | 0.05 | 4.3066 | 36.2305 | 50 |  | 0.025 | 0.025 | 6.2412 | 0 | 0.025 | 2.507 | 0.012049 | 0.012951 | 0.51806 | 0.51806 | 0.51806 | 0.0081796 | 42.9971 |  |  | 34.9609 | 199.9023
45 | 10:57:59 | 0:04 | 0.5 | 0.05 | 0.5 | 0.05 | 4.2871 | 36.2305 | 50 |  | 0.025 | 0.025 | 6.2412 | 0 | 0.025 | 2.507 | 0.011918 | 0.013082 | 0.52329 | 0.52329 | 0.52329 | 0.0081796 | 43.9077 |  |  | 34.9609 | 199.9023
46 | 10:58:05 | 0:04 | 0.5 | 0.05 | 0.5 | 0.05 | 4.2676 | 36.3281 | 50 |  | 0.025 | 0.025 | 6.2499 | 0 | 0.025 | 2.5118 | 0.011742 | 0.013258 | 0.53031 | 0.53031 | 0.53031 | 0.0081796 | 45.1621 |  |  | 34.9609 | 199.9023
47 | 10:58:10 | 0:04 | 0.5 | 0.05 | 0.5 | 0.05 | 4.248 | 36.3281 | 50 |  | 0.025 | 0.025 | 6.2499 | 0 | 0.025 | 2.5118 | 0.011612 | 0.013388 | 0.53553 | 0.53553 | 0.53553 | 0.0081796 | 46.1201 |  |  | 34.8633 | 199.9023
48 | 10:58:14 | 0:04 | 0.5 | 0.05 | 0.5 | 0.05 | 4.2285 | 36.3281 | 50 |  | 0.025 | 0.025 | 6.2499 | 0 | 0.025 | 2.5118 | 0.011481 | 0.013519 | 0.54076 | 0.54076 | 0.54076 | 0.0081796 | 47.0999 |  |  | 34.9609 | 199.9023
49 | 10:58:19 | 0:04 | 0.5 | 0.05 | 0.5 | 0.05 | 4.209 | 36.3281 | 50 |  | 0.025 | 0.025 | 6.2499 | 0 | 0.025 | 2.5118 | 0.01135 | 0.01365 | 0.54598 | 0.54598 | 0.54598 | 0.0081796 | 48.1022 |  |  | 34.9609 | 199.9023
50 | 10:58:25 | 0:04 | 0.5 | 0.05 | 0.5 | 0.05 | 4.1895 | 36.3281 | 50 |  | 0.025 | 0.025 | 6.2499 | 0 | 0.025 | 2.5118 | 0.01122 | 0.01378 | 0.55121 | 0.55121 | 0.55121 | 0.0081796 | 49.1279 |  |  | 35.0586 | 199.9023
51 | 10:58:30 | 0:04 | 0.5 | 0.05 | 0.5 | 0.05 | 4.1699 | 36.3281 | 50 |  | 0.025 | 0.025 | 6.2499 | 0 | 0.025 | 2.5118 | 0.011089 | 0.013911 | 0.55643 | 0.55643 | 0.55643 | 0.0081796 | 50.1778 |  |  | 35.0586 | 199.9023
52 | 10:58:34 | 0:04 | 0.5 | 0.05 | 0.5 | 0.05 | 4.1504 | 36.3281 | 50 |  | 0.025 | 0.025 | 6.2499 | 0 | 0.025 | 2.5118 | 0.010959 | 0.014041 | 0.56166 | 0.56166 | 0.56166 | 0.0081796 | 51.2526 |  |  | 34.9609 | 199.9023
53 | 10:58:40 | 0:04 | 0.5 | 0.05 | 0.5 | 0.05 | 4.1309 | 36.3281 | 50 |  | 0.025 | 0.025 | 6.2499 | 0 | 0.025 | 2.5118 | 0.010828 | 0.014172 | 0.56688 | 0.56688 | 0.56688 | 0.0081796 | 52.3535 |  |  | 35.0586 | 199.9023
54 | 10:58:45 | 0:04 | 0.5 | 0.05 | 0.5 | 0.05 | 4.1211 | 36.3281 | 50 |  | 0.025 | 0.025 | 6.2499 | 0 | 0.025 | 2.5118 | 0.010763 | 0.014237 | 0.56949 | 0.56949 | 0.56949 | 0.0081796 | 52.9139 |  |  | 35.0586 | 199.9023
55 | 10:58:49 | 0:05 | 0.5 | 0.05 | 0.5 | 0.05 | 4.1016 | 36.3281 | 50 |  | 0.025 | 0.025 | 6.2499 | 0 | 0.025 | 2.5118 | 0.010632 | 0.014368 | 0.57472 | 0.57472 | 0.57472 | 0.0081796 | 54.0554 |  |  | 35.0586 | 199.9023
56 | 10:58:54 | 0:05 | 0.5 | 0.05 | 0.5 | 0.05 | 4.082 | 36.4258 | 50 |  | 0.025 | 0.025 | 6.2587 | 0 | 0.025 | 2.5167 | 0.010458 | 0.014542 | 0.58168 | 0.58168 | 0.58168 | 0.0081796 | 55.6204 |  |  | 35.1562 | 199.9023
57 | 10:58:59 | 0:05 | 0.5 | 0.05 | 0.5 | 0.05 | 4.0723 | 36.4258 | 50 |  | 0.025 | 0.025 | 6.2587 | 0 | 0.025 | 2.5167 | 0.010393 | 0.014607 | 0.58429 | 0.58429 | 0.58429 | 0.0081796 | 56.2206 |  |  | 35.1562 | 199.9023
58 | 10:59:05 | 0:05 | 0.5 | 0.05 | 0.5 | 0.05 | 4.0527 | 36.3281 | 50 |  | 0.025 | 0.025 | 6.2499 | 0 | 0.025 | 2.5118 | 0.010305 | 0.014695 | 0.58778 | 0.58778 | 0.58778 | 0.0081796 | 57.0358 |  |  | 35.1562 | 199.9023
59 | 10:59:10 | 0:05 | 0.5 | 0.05 | 0.5 | 0.05 | 4.0332 | 36.4258 | 50 |  | 0.025 | 0.025 | 6.2587 | 0 | 0.025 | 2.5167 | 0.010132 | 0.014868 | 0.59473 | 0.59473 | 0.59473 | 0.0081796 | 58.6991 |  |  | 35.1562 | 199.9023
60 | 10:59:14 | 0:05 | 0.5 | 0.05 | 0.5 | 0.05 | 4.0234 | 36.4258 | 50 |  | 0.025 | 0.025 | 6.2587 | 0 | 0.025 | 2.5167 | 0.010067 | 0.014933 | 0.59734 | 0.59734 | 0.59734 | 0.0081796 | 59.3387 |  |  | 35.1562 | 199.9023
61 | 10:59:19 | 0:05 | 0.5 | 0.05 | 0.5 | 0.05 | 4.0137 | 36.4258 | 50 |  | 0.025 | 0.025 | 6.2587 | 0 | 0.025 | 2.5167 | 0.010001 | 0.014999 | 0.59995 | 0.59995 | 0.59995 | 0.0081796 | 59.9868 |  |  | 35.0586 | 199.9023
62 | 10:59:25 | 0:05 | 0.5 | 0.05 | 0.5 | 0.05 | 3.9941 | 36.4258 | 50 |  | 0.025 | 0.025 | 6.2587 | 0 | 0.025 | 2.5167 | 0.0098708 | 0.015129 | 0.60517 | 0.60517 | 0.60517 | 0.0081796 | 61.3085 |  |  | 35.0586 | 199.9023
63 | 10:59:30 | 0:05 | 0.5 | 0.05 | 0.5 | 0.05 | 3.9844 | 36.4258 | 50 |  | 0.025 | 0.025 | 6.2587 | 0 | 0.025 | 2.5167 | 0.0098056 | 0.015194 | 0.60778 | 0.60778 | 0.60778 | 0.0081796 | 61.9826 |  |  | 35.0586 | 199.9023
64 | 10:59:34 | 0:05 | 0.5 | 0.05 | 0.5 | 0.05 | 3.9648 | 36.4258 | 50 |  | 0.025 | 0.025 | 6.2587 | 0 | 0.025 | 2.5167 | 0.0096751 | 0.015325 | 0.613 | 0.613 | 0.613 | 0.0081796 | 63.358 |  |  | 35.0586 | 199.9023
65 | 10:59:39 | 0:05 | 0.5 | 0.05 | 0.5 | 0.05 | 3.9551 | 36.4258 | 50 |  | 0.025 | 0.025 | 6.2587 | 0 | 0.025 | 2.5167 | 0.0096099 | 0.01539 | 0.61561 | 0.61561 | 0.61561 | 0.0081796 | 64.0597 |  |  | 34.9609 | 199.9023
66 | 10:59:45 | 0:05 | 0.5 | 0.05 | 0.5 | 0.05 | 3.9355 | 36.4258 | 50 |  | 0.025 | 0.025 | 6.2587 | 0 | 0.025 | 2.5167 | 0.0094794 | 0.015521 | 0.62082 | 0.62082 | 0.62082 | 0.0081796 | 65.4921 |  |  | 34.9609 | 199.9023
67 | 10:59:50 | 0:06 | 0.5 | 0.05 | 0.5 | 0.05 | 3.9258 | 36.4258 | 50 |  | 0.025 | 0.025 | 6.2587 | 0 | 0.025 | 2.5167 | 0.0094141 | 0.015586 | 0.62343 | 0.62343 | 0.62343 | 0.0081796 | 66.2232 |  |  | 34.9609 | 199.9023
68 | 10:59:55 | 0:06 | 0.5 | 0.05 | 0.5 | 0.05 | 3.916 | 36.4258 | 50 |  | 0.025 | 0.025 | 6.2587 | 0 | 0.025 | 2.5167 | 0.0093489 | 0.015651 | 0.62604 | 0.62604 | 0.62604 | 0.0081796 | 66.9645 |  |  | 34.9609 | 199.9023
69 | 11:00:00 | 0:06 | 0.5 | 0.05 | 0.5 | 0.05 | 3.8965 | 36.4258 | 50 |  | 0.025 | 0.025 | 6.2587 | 0 | 0.025 | 2.5167 | 0.0092184 | 0.015782 | 0.63126 | 0.63126 | 0.63126 | 0.0081796 | 68.4786 |  |  | 34.9609 | 199.9023
70 | 11:00:04 | 0:06 | 0.5 | 0.05 | 0.5 | 0.05 | 3.8867 | 36.4258 | 50 |  | 0.025 | 0.025 | 6.2587 | 0 | 0.025 | 2.5167 | 0.0091532 | 0.015847 | 0.63387 | 0.63387 | 0.63387 | 0.0081796 | 69.2518 |  |  | 34.9609 | 199.9023
71 | 11:00:09 | 0:06 | 0.5 | 0.05 | 0.5 | 0.05 | 3.877 | 36.5234 | 50 |  | 0.025 | 0.025 | 6.2675 | 0 | 0.025 | 2.5215 | 0.0090461 | 0.015954 | 0.63816 | 0.63816 | 0.63816 | 0.0081796 | 70.5454 |  |  | 34.9609 | 199.9023
72 | 11:00:15 | 0:06 | 0.5 | 0.05 | 0.5 | 0.05 | 3.8672 | 36.4258 | 50 |  | 0.025 | 0.025 | 6.2587 | 0 | 0.025 | 2.5167 | 0.0090227 | 0.015977 | 0.63909 | 0.63909 | 0.63909 | 0.0081796 | 70.8318 |  |  | 34.9609 | 199.9023
73 | 11:00:20 | 0:06 | 0.5 | 0.05 | 0.5 | 0.05 | 3.8477 | 36.4258 | 50 |  | 0.025 | 0.025 | 6.2587 | 0 | 0.025 | 2.5167 | 0.0088922 | 0.016108 | 0.64431 | 0.64431 | 0.64431 | 0.0081796 | 72.4582 |  |  | 34.9609 | 199.9023
74 | 11:00:24 | 0:06 | 0.5 | 0.05 | 0.5 | 0.05 | 3.8477 | 36.5234 | 50 |  | 0.025 | 0.025 | 6.2675 | 0 | 0.025 | 2.5215 | 0.0088505 | 0.016149 | 0.64598 | 0.64598 | 0.64598 | 0.0081796 | 72.9876 |  |  | 34.9609 | 199.9023
75 | 11:00:29 | 0:06 | 0.5 | 0.05 | 0.5 | 0.05 | 3.8281 | 36.5234 | 50 |  | 0.025 | 0.025 | 6.2675 | 0 | 0.025 | 2.5215 | 0.0087202 | 0.01628 | 0.65119 | 0.65119 | 0.65119 | 0.0081796 | 74.6765 |  |  | 34.9609 | 199.9023
76 | 11:00:35 | 0:06 | 0.5 | 0.05 | 0.5 | 0.05 | 3.8184 | 36.5234 | 50 |  | 0.025 | 0.025 | 6.2675 | 0 | 0.025 | 2.5215 | 0.008655 | 0.016345 | 0.6538 | 0.6538 | 0.6538 | 0.0081796 | 75.5401 |  |  | 34.9609 | 199.9023
77 | 11:00:39 | 0:06 | 0.5 | 0.05 | 0.5 | 0.05 | 3.8086 | 36.4258 | 50 |  | 0.025 | 0.025 | 6.2587 | 0 | 0.025 | 2.5167 | 0.0086312 | 0.016369 | 0.65475 | 0.65475 | 0.65475 | 0.0081796 | 75.8584 |  |  | 34.9609 | 199.9023
78 | 11:00:44 | 0:06 | 0.5 | 0.05 | 0.5 | 0.05 | 3.7988 | 36.5234 | 50 |  | 0.025 | 0.025 | 6.2675 | 0 | 0.025 | 2.5215 | 0.0085247 | 0.016475 | 0.65901 | 0.65901 | 0.65901 | 0.0081796 | 77.3068 |  |  | 34.9609 | 199.9023
79 | 11:00:50 | 0:07 | 0.5 | 0.05 | 0.5 | 0.05 | 3.7891 | 36.4258 | 50 |  | 0.025 | 0.025 | 6.2587 | 0 | 0.025 | 2.5167 | 0.0085007 | 0.016499 | 0.65997 | 0.65997 | 0.65997 | 0.0081796 | 77.6368 |  |  | 35.0586 | 199.9023
80 | 11:00:55 | 0:07 | 0.5 | 0.05 | 0.5 | 0.05 | 3.7793 | 36.5234 | 50 |  | 0.025 | 0.025 | 6.2675 | 0 | 0.025 | 2.5215 | 0.0083943 | 0.016606 | 0.66423 | 0.66423 | 0.66423 | 0.0081796 | 79.1284 |  |  | 35.0586 | 199.9023
81 | 11:00:59 | 0:07 | 0.5 | 0.05 | 0.5 | 0.05 | 3.7598 | 36.5234 | 50 |  | 0.025 | 0.025 | 6.2675 | 0 | 0.025 | 2.5215 | 0.008264 | 0.016736 | 0.66944 | 0.66944 | 0.66944 | 0.0081796 | 81.0074 |  |  | 35.0586 | 199.9023
82 | 11:01:04 | 0:07 | 0.5 | 0.05 | 0.5 | 0.05 | 3.75 | 36.5234 | 50 |  | 0.025 | 0.025 | 6.2675 | 0 | 0.025 | 2.5215 | 0.0081988 | 0.016801 | 0.67205 | 0.67205 | 0.67205 | 0.0081796 | 81.9693 |  |  | 35.1562 | 199.9023
83 | 11:01:10 | 0:07 | 0.5 | 0.05 | 0.5 | 0.05 | 3.7402 | 36.5234 | 50 |  | 0.025 | 0.025 | 6.2675 | 0 | 0.025 | 2.5215 | 0.0081336 | 0.016866 | 0.67466 | 0.67466 | 0.67466 | 0.0081796 | 82.9467 |  |  | 35.1562 | 199.9023
84 | 11:01:15 | 0:07 | 0.5 | 0.05 | 0.5 | 0.05 | 3.7305 | 36.5234 | 50 |  | 0.025 | 0.025 | 6.2675 | 0 | 0.025 | 2.5215 | 0.0080684 | 0.016932 | 0.67726 | 0.67726 | 0.67726 | 0.0081796 | 83.9398 |  |  | 35.1562 | 199.9023
85 | 11:01:19 | 0:07 | 0.5 | 0.05 | 0.5 | 0.05 | 3.7207 | 36.5234 | 50 |  | 0.025 | 0.025 | 6.2675 | 0 | 0.025 | 2.5215 | 0.0080033 | 0.016997 | 0.67987 | 0.67987 | 0.67987 | 0.0081796 | 84.9491 |  |  | 35.0586 | 199.9023
86 | 11:01:24 | 0:07 | 0.5 | 0.05 | 0.5 | 0.05 | 3.7207 | 36.5234 | 50 |  | 0.025 | 0.025 | 6.2675 | 0 | 0.025 | 2.5215 | 0.0080033 | 0.016997 | 0.67987 | 0.67987 | 0.67987 | 0.0081796 | 84.9491 |  |  | 35.1562 | 199.9023
87 | 11:01:30 | 0:07 | 0.5 | 0.05 | 0.5 | 0.05 | 3.7012 | 36.5234 | 50 |  | 0.025 | 0.025 | 6.2675 | 0 | 0.025 | 2.5215 | 0.0078729 | 0.017127 | 0.68508 | 0.68508 | 0.68508 | 0.0081796 | 87.0179 |  |  | 35.1562 | 199.9023
88 | 11:01:35 | 0:07 | 0.5 | 0.05 | 0.5 | 0.05 | 3.7012 | 36.5234 | 50 |  | 0.025 | 0.025 | 6.2675 | 0 | 0.025 | 2.5215 | 0.0078729 | 0.017127 | 0.68508 | 0.68508 | 0.68508 | 0.0081796 | 87.0179 |  |  | 35.1562 | 199.9023
89 | 11:01:40 | 0:07 | 0.5 | 0.05 | 0.5 | 0.05 | 3.6914 | 36.5234 | 50 |  | 0.025 | 0.025 | 6.2675 | 0 | 0.025 | 2.5215 | 0.0078077 | 0.017192 | 0.68769 | 0.68769 | 0.68769 | 0.0081796 | 88.0781 |  |  | 35.0586 | 199.9023
90 | 11:01:44 | 0:07 | 0.5 | 0.05 | 0.5 | 0.05 | 3.6816 | 36.5234 | 50 |  | 0.025 | 0.025 | 6.2675 | 0 | 0.025 | 2.5215 | 0.0077426 | 0.017257 | 0.6903 | 0.6903 | 0.6903 | 0.0081796 | 89.1563 |  |  | 35.0586 | 199.9023
91 | 11:01:49 | 0:08 | 0.5 | 0.05 | 0.5 | 0.05 | 3.6719 | 36.5234 | 50 |  | 0.025 | 0.025 | 6.2675 | 0 | 0.025 | 2.5215 | 0.0076774 | 0.017323 | 0.6929 | 0.6929 | 0.6929 | 0.0081796 | 90.2527 |  |  | 35.0586 | 199.9023
92 | 11:01:55 | 0:08 | 0.5 | 0.05 | 0.5 | 0.05 | 3.6621 | 36.6211 | 50 |  | 0.025 | 0.025 | 6.2762 | 0 | 0.025 | 2.5264 | 0.0075719 | 0.017428 | 0.69712 | 0.69712 | 0.69712 | 0.0081796 | 92.0669 |  |  | 35.0586 | 199.9023
93 | 11:02:00 | 0:08 | 0.5 | 0.05 | 0.5 | 0.05 | 3.6523 | 36.6211 | 50 |  | 0.025 | 0.025 | 6.2762 | 0 | 0.025 | 2.5264 | 0.0075068 | 0.017493 | 0.69973 | 0.69973 | 0.69973 | 0.0081796 | 93.2123 |  |  | 35.0586 | 199.9023
94 | 11:02:04 | 0:08 | 0.5 | 0.05 | 0.5 | 0.05 | 3.6426 | 36.6211 | 50 |  | 0.025 | 0.025 | 6.2762 | 0 | 0.025 | 2.5264 | 0.0074417 | 0.017558 | 0.70233 | 0.70233 | 0.70233 | 0.0081796 | 94.3777 |  |  | 35.0586 | 199.9023
95 | 11:02:09 | 0:08 | 0.5 | 0.05 | 0.5 | 0.05 | 3.6328 | 36.6211 | 50 |  | 0.025 | 0.025 | 6.2762 | 0 | 0.025 | 2.5264 | 0.0073766 | 0.017623 | 0.70494 | 0.70494 | 0.70494 | 0.0081796 | 95.5638 |  |  | 34.9609 | 199.9023
96 | 11:02:15 | 0:08 | 0.5 | 0.05 | 0.5 | 0.05 | 3.623 | 36.6211 | 50 |  | 0.025 | 0.025 | 6.2762 | 0 | 0.025 | 2.5264 | 0.0073115 | 0.017689 | 0.70754 | 0.70754 | 0.70754 | 0.0081796 | 96.7709 |  |  | 34.9609 | 199.9023
97 | 11:02:20 | 0:08 | 0.5 | 0.05 | 0.5 | 0.05 | 3.6133 | 36.6211 | 50 |  | 0.025 | 0.025 | 6.2762 | 0 | 0.025 | 2.5264 | 0.0072464 | 0.017754 | 0.71014 | 0.71014 | 0.71014 | 0.0081796 | 97.9998 |  |  | 34.9609 | 199.9023
98 | 11:02:25 | 0:08 | 0.5 | 0.05 | 0.5 | 0.05 | 3.6133 | 36.6211 | 50 |  | 0.025 | 0.025 | 6.2762 | 0 | 0.025 | 2.5264 | 0.0072464 | 0.017754 | 0.71014 | 0.71014 | 0.71014 | 0.0081796 | 97.9998 |  |  | 34.9609 | 199.9023
99 | 11:02:29 | 0:08 | 0.5 | 0.05 | 0.5 | 0.05 | 3.6035 | 36.6211 | 50 |  | 0.025 | 0.025 | 6.2762 | 0 | 0.025 | 2.5264 | 0.0071813 | 0.017819 | 0.71275 | 0.71275 | 0.71275 | 0.0081796 | 99.2509 |  |  | 34.9609 | 199.9023
100 | 11:02:34 | 0:08 | 0.5 | 0.05 | 0.5 | 0.05 | 3.5938 | 36.6211 | 50 |  | 0.025 | 0.025 | 6.2762 | 0 | 0.025 | 2.5264 | 0.0071162 | 0.017884 | 0.71535 | 0.71535 | 0.71535 | 0.0081796 | 100.5249 |  |  | 34.9609 | 199.9023
101 | 11:02:39 | 0:08 | 0.5 | 0.05 | 0.5 | 0.05 | 3.584 | 36.6211 | 50 |  | 0.025 | 0.025 | 6.2762 | 0 | 0.025 | 2.5264 | 0.0070511 | 0.017949 | 0.71796 | 0.71796 | 0.71796 | 0.0081796 | 101.8225 |  |  | 34.8633 | 199.9023
102 | 11:02:45 | 0:08 | 0.5 | 0.05 | 0.5 | 0.05 | 3.584 | 36.6211 | 50 |  | 0.025 | 0.025 | 6.2762 | 0 | 0.025 | 2.5264 | 0.0070511 | 0.017949 | 0.71796 | 0.71796 | 0.71796 | 0.0081796 | 101.8225 |  |  | 34.8633 | 199.9023
103 | 11:02:50 | 0:09 | 0.5 | 0.05 | 0.5 | 0.05 | 3.5742 | 36.6211 | 50 |  | 0.025 | 0.025 | 6.2762 | 0 | 0.025 | 2.5264 | 0.006986 | 0.018014 | 0.72056 | 0.72056 | 0.72056 | 0.0081796 | 103.1442 |  |  | 34.8633 | 199.9023
104 | 11:02:54 | 0:09 | 0.5 | 0.05 | 0.5 | 0.05 | 3.5645 | 36.6211 | 50 |  | 0.025 | 0.025 | 6.2762 | 0 | 0.025 | 2.5264 | 0.0069209 | 0.018079 | 0.72317 | 0.72317 | 0.72317 | 0.0081796 | 104.4908 |  |  | 34.8633 | 199.9023
105 | 11:02:59 | 0:09 | 0.5 | 0.05 | 0.5 | 0.05 | 3.5547 | 36.6211 | 50 |  | 0.025 | 0.025 | 6.2762 | 0 | 0.025 | 2.5264 | 0.0068557 | 0.018144 | 0.72577 | 0.72577 | 0.72577 | 0.0081796 | 105.863 |  |  | 34.8633 | 199.9023
106 | 11:03:05 | 0:09 | 0.5 | 0.05 | 0.5 | 0.05 | 3.5547 | 36.6211 | 50 |  | 0.025 | 0.025 | 6.2762 | 0 | 0.025 | 2.5264 | 0.0068557 | 0.018144 | 0.72577 | 0.72577 | 0.72577 | 0.0081796 | 105.863 |  |  | 34.8633 | 199.9023
107 | 11:03:10 | 0:09 | 0.5 | 0.05 | 0.5 | 0.05 | 3.5449 | 36.7188 | 50 |  | 0.025 | 0.025 | 6.285 | 0 | 0.025 | 2.5312 | 0.0067512 | 0.018249 | 0.72995 | 0.72995 | 0.72995 | 0.0081796 | 108.1207 |  |  | 34.7656 | 199.9023
108 | 11:03:14 | 0:09 | 0.5 | 0.05 | 0.5 | 0.05 | 3.5352 | 36.7188 | 50 |  | 0.025 | 0.025 | 6.285 | 0 | 0.025 | 2.5312 | 0.0066862 | 0.018314 | 0.73255 | 0.73255 | 0.73255 | 0.0081796 | 109.5616 |  |  | 34.7656 | 199.9023
109 | 11:03:19 | 0:09 | 0.5 | 0.05 | 0.5 | 0.05 | 3.5352 | 36.6211 | 50 |  | 0.025 | 0.025 | 6.2762 | 0 | 0.025 | 2.5264 | 0.0067255 | 0.018274 | 0.73098 | 0.73098 | 0.73098 | 0.0081796 | 108.6871 |  |  | 34.7656 | 199.9023
110 | 11:03:25 | 0:09 | 0.5 | 0.05 | 0.5 | 0.05 | 3.5254 | 36.6211 | 50 |  | 0.025 | 0.025 | 6.2762 | 0 | 0.025 | 2.5264 | 0.0066604 | 0.01834 | 0.73358 | 0.73358 | 0.73358 | 0.0081796 | 110.1405 |  |  | 34.8633 | 199.9023
111 | 11:03:29 | 0:09 | 0.5 | 0.05 | 0.5 | 0.05 | 3.5254 | 36.7188 | 50 |  | 0.025 | 0.025 | 6.285 | 0 | 0.025 | 2.5312 | 0.0066212 | 0.018379 | 0.73515 | 0.73515 | 0.73515 | 0.0081796 | 111.0307 |  |  | 34.8633 | 199.9023
112 | 11:03:34 | 0:09 | 0.5 | 0.05 | 0.5 | 0.05 | 3.5059 | 36.7188 | 50 |  | 0.025 | 0.025 | 6.285 | 0 | 0.025 | 2.5312 | 0.0064911 | 0.018509 | 0.74036 | 0.74036 | 0.74036 | 0.0081796 | 114.0573 |  |  | 34.8633 | 199.9023
113 | 11:03:40 | 0:09 | 0.5 | 0.05 | 0.5 | 0.05 | 3.5059 | 36.7188 | 50 |  | 0.025 | 0.025 | 6.285 | 0 | 0.025 | 2.5312 | 0.0064911 | 0.018509 | 0.74036 | 0.74036 | 0.74036 | 0.0081796 | 114.0573 |  |  | 34.9609 | 199.9023
114 | 11:03:45 | 0:09 | 0.5 | 0.05 | 0.5 | 0.05 | 3.4961 | 36.7188 | 50 |  | 0.025 | 0.025 | 6.285 | 0 | 0.025 | 2.5312 | 0.0064261 | 0.018574 | 0.74296 | 0.74296 | 0.74296 | 0.0081796 | 115.6165 |  |  | 34.9609 | 199.9023
115 | 11:03:49 | 0:10 | 0.5 | 0.05 | 0.5 | 0.05 | 3.4961 | 36.7188 | 50 |  | 0.025 | 0.025 | 6.285 | 0 | 0.025 | 2.5312 | 0.0064261 | 0.018574 | 0.74296 | 0.74296 | 0.74296 | 0.0081796 | 115.6165 |  |  | 34.9609 | 199.9023
116 | 11:03:54 | 0:10 | 0.5 | 0.05 | 0.5 | 0.05 | 3.4863 | 36.7188 | 50 |  | 0.025 | 0.025 | 6.285 | 0 | 0.025 | 2.5312 | 0.006361 | 0.018639 | 0.74556 | 0.74556 | 0.74556 | 0.0081796 | 117.2076 |  |  | 35.0586 | 199.9023
117 | 11:04:00 | 0:10 | 0.5 | 0.05 | 0.5 | 0.05 | 3.4766 | 36.7188 | 50 |  | 0.025 | 0.025 | 6.285 | 0 | 0.025 | 2.5312 | 0.006296 | 0.018704 | 0.74816 | 0.74816 | 0.74816 | 0.0081796 | 118.8316 |  |  | 34.9609 | 199.9023
118 | 11:04:05 | 0:10 | 0.5 | 0.05 | 0.5 | 0.05 | 3.4766 | 36.7188 | 50 |  | 0.025 | 0.025 | 6.285 | 0 | 0.025 | 2.5312 | 0.006296 | 0.018704 | 0.74816 | 0.74816 | 0.74816 | 0.0081796 | 118.8316 |  |  | 35.1562 | 199.9023
119 | 11:04:10 | 0:10 | 0.5 | 0.05 | 0.5 | 0.05 | 3.4668 | 36.7188 | 50 |  | 0.025 | 0.025 | 6.285 | 0 | 0.025 | 2.5312 | 0.0062309 | 0.018769 | 0.75076 | 0.75076 | 0.75076 | 0.0081796 | 120.4895 |  |  | 35.0586 | 199.9023
120 | 11:04:14 | 0:10 | 0.5 | 0.05 | 0.5 | 0.05 | 3.4668 | 36.7188 | 50 |  | 0.025 | 0.025 | 6.285 | 0 | 0.025 | 2.5312 | 0.0062309 | 0.018769 | 0.75076 | 0.75076 | 0.75076 | 0.0081796 | 120.4895 |  |  | 35.0586 | 199.9023
121 | 11:04:19 | 0:10 | 0.5 | 0.05 | 0.5 | 0.05 | 3.457 | 36.8164 | 50 |  | 0.025 | 0.025 | 6.2937 | 0 | 0.025 | 2.5361 | 0.0061272 | 0.018873 | 0.75491 | 0.75491 | 0.75491 | 0.0081796 | 123.2068 |  |  | 35.0586 | 199.9023
122 | 11:04:25 | 0:10 | 0.5 | 0.05 | 0.5 | 0.05 | 3.4473 | 36.7188 | 50 |  | 0.025 | 0.025 | 6.285 | 0 | 0.025 | 2.5312 | 0.0061009 | 0.018899 | 0.75597 | 0.75597 | 0.75597 | 0.0081796 | 123.9114 |  |  | 35.0586 | 199.9023
123 | 11:04:30 | 0:10 | 0.5 | 0.05 | 0.5 | 0.05 | 3.4473 | 36.7188 | 50 |  | 0.025 | 0.025 | 6.285 | 0 | 0.025 | 2.5312 | 0.0061009 | 0.018899 | 0.75597 | 0.75597 | 0.75597 | 0.0081796 | 123.9114 |  |  | 35.0586 | 199.9023
124 | 11:04:34 | 0:10 | 0.5 | 0.05 | 0.5 | 0.05 | 3.4375 | 36.8164 | 50 |  | 0.025 | 0.025 | 6.2937 | 0 | 0.025 | 2.5361 | 0.0059973 | 0.019003 | 0.76011 | 0.76011 | 0.76011 | 0.0081796 | 126.743 |  |  | 35.0586 | 199.9023
125 | 11:04:39 | 0:10 | 0.5 | 0.05 | 0.5 | 0.05 | 3.4277 | 36.7188 | 50 |  | 0.025 | 0.025 | 6.285 | 0 | 0.025 | 2.5312 | 0.0059708 | 0.019029 | 0.76117 | 0.76117 | 0.76117 | 0.0081796 | 127.4823 |  |  | 35.0586 | 199.9023
126 | 11:04:45 | 0:10 | 0.5 | 0.05 | 0.5 | 0.05 | 3.4277 | 36.8164 | 50 |  | 0.025 | 0.025 | 6.2937 | 0 | 0.025 | 2.5361 | 0.0059323 | 0.019068 | 0.76271 | 0.76271 | 0.76271 | 0.0081796 | 128.5692 |  |  | 35.0586 | 199.9023
127 | 11:04:50 | 0:11 | 0.5 | 0.05 | 0.5 | 0.05 | 3.418 | 36.8164 | 50 |  | 0.025 | 0.025 | 6.2937 | 0 | 0.025 | 2.5361 | 0.0058673 | 0.019133 | 0.76531 | 0.76531 | 0.76531 | 0.0081796 | 130.4359 |  |  | 35.0586 | 199.9023
128 | 11:04:54 | 0:11 | 0.5 | 0.05 | 0.5 | 0.05 | 3.418 | 36.8164 | 50 |  | 0.025 | 0.025 | 6.2937 | 0 | 0.025 | 2.5361 | 0.0058673 | 0.019133 | 0.76531 | 0.76531 | 0.76531 | 0.0081796 | 130.4359 |  |  | 35.0586 | 199.9023
129 | 11:04:59 | 0:11 | 0.5 | 0.05 | 0.5 | 0.05 | 3.4082 | 36.8164 | 50 |  | 0.025 | 0.025 | 6.2937 | 0 | 0.025 | 2.5361 | 0.0058023 | 0.019198 | 0.76791 | 0.76791 | 0.76791 | 0.0081796 | 132.3443 |  |  | 35.0586 | 199.9023
130 | 11:05:04 | 0:11 | 0.5 | 0.05 | 0.5 | 0.05 | 3.4082 | 36.8164 | 50 |  | 0.025 | 0.025 | 6.2937 | 0 | 0.025 | 2.5361 | 0.0058023 | 0.019198 | 0.76791 | 0.76791 | 0.76791 | 0.0081796 | 132.3443 |  |  | 35.0586 | 199.9023
131 | 11:05:10 | 0:11 | 0.5 | 0.05 | 0.5 | 0.05 | 3.3984 | 36.8164 | 50 |  | 0.025 | 0.025 | 6.2937 | 0 | 0.025 | 2.5361 | 0.0057374 | 0.019263 | 0.77051 | 0.77051 | 0.77051 | 0.0081796 | 134.296 |  |  | 35.0586 | 199.9023
132 | 11:05:15 | 0:11 | 0.5 | 0.05 | 0.5 | 0.05 | 3.3984 | 36.8164 | 50 |  | 0.025 | 0.025 | 6.2937 | 0 | 0.025 | 2.5361 | 0.0057374 | 0.019263 | 0.77051 | 0.77051 | 0.77051 | 0.0081796 | 134.296 |  |  | 35.0586 | 199.9023
133 | 11:05:20 | 0:11 | 0.5 | 0.05 | 0.5 | 0.05 | 3.3887 | 36.8164 | 50 |  | 0.025 | 0.025 | 6.2937 | 0 | 0.025 | 2.5361 | 0.0056724 | 0.019328 | 0.7731 | 0.7731 | 0.7731 | 0.0081796 | 136.2924 |  |  | 35.0586 | 199.9023
134 | 11:05:24 | 0:11 | 0.5 | 0.05 | 0.5 | 0.05 | 3.3887 | 36.8164 | 50 |  | 0.025 | 0.025 | 6.2937 | 0 | 0.025 | 2.5361 | 0.0056724 | 0.019328 | 0.7731 | 0.7731 | 0.7731 | 0.0081796 | 136.2924 |  |  | 35.0586 | 199.9023
135 | 11:05:29 | 0:11 | 0.5 | 0.05 | 0.5 | 0.05 | 3.3789 | 36.8164 | 50 |  | 0.025 | 0.025 | 6.2937 | 0 | 0.025 | 2.5361 | 0.0056074 | 0.019393 | 0.7757 | 0.7757 | 0.7757 | 0.0081796 | 138.335 |  |  | 35.0586 | 199.9023
136 | 11:05:35 | 0:11 | 0.5 | 0.05 | 0.5 | 0.05 | 3.3789 | 36.8164 | 50 |  | 0.025 | 0.025 | 6.2937 | 0 | 0.025 | 2.5361 | 0.0056074 | 0.019393 | 0.7757 | 0.7757 | 0.7757 | 0.0081796 | 138.335 |  |  | 35.0586 | 199.9023
137 | 11:05:40 | 0:11 | 0.5 | 0.05 | 0.5 | 0.05 | 3.3691 | 36.8164 | 50 |  | 0.025 | 0.025 | 6.2937 | 0 | 0.025 | 2.5361 | 0.0055425 | 0.019458 | 0.7783 | 0.7783 | 0.7783 | 0.0081796 | 140.4255 |  |  | 35.0586 | 199.9023
138 | 11:05:44 | 0:11 | 0.5 | 0.05 | 0.5 | 0.05 | 3.3691 | 36.8164 | 50 |  | 0.025 | 0.025 | 6.2937 | 0 | 0.025 | 2.5361 | 0.0055425 | 0.019458 | 0.7783 | 0.7783 | 0.7783 | 0.0081796 | 140.4255 |  |  | 34.9609 | 199.9023
139 | 11:05:49 | 0:12 | 0.5 | 0.05 | 0.5 | 0.05 | 3.3594 | 36.9141 | 50 |  | 0.025 | 0.025 | 6.3025 | 0 | 0.025 | 2.5409 | 0.0054395 | 0.01956 | 0.78242 | 0.78242 | 0.78242 | 0.0081796 | 143.8392 |  |  | 34.9609 | 199.9023
140 | 11:05:55 | 0:12 | 0.5 | 0.05 | 0.5 | 0.05 | 3.3594 | 36.8164 | 50 |  | 0.025 | 0.025 | 6.2937 | 0 | 0.025 | 2.5361 | 0.0054775 | 0.019523 | 0.7809 | 0.7809 | 0.7809 | 0.0081796 | 142.5657 |  |  | 34.8633 | 199.9023
141 | 11:05:59 | 0:12 | 0.5 | 0.05 | 0.5 | 0.05 | 3.3496 | 36.8164 | 50 |  | 0.025 | 0.025 | 6.2937 | 0 | 0.025 | 2.5361 | 0.0054125 | 0.019587 | 0.7835 | 0.7835 | 0.7835 | 0.0081796 | 144.7572 |  |  | 34.8633 | 199.9023
142 | 11:06:04 | 0:12 | 0.5 | 0.05 | 0.5 | 0.05 | 3.3496 | 36.8164 | 50 |  | 0.025 | 0.025 | 6.2937 | 0 | 0.025 | 2.5361 | 0.0054125 | 0.019587 | 0.7835 | 0.7835 | 0.7835 | 0.0081796 | 144.7572 |  |  | 34.8633 | 199.9023
143 | 11:06:10 | 0:12 | 0.5 | 0.05 | 0.5 | 0.05 | 3.3496 | 36.8164 | 50 |  | 0.025 | 0.025 | 6.2937 | 0 | 0.025 | 2.5361 | 0.0054125 | 0.019587 | 0.7835 | 0.7835 | 0.7835 | 0.0081796 | 144.7572 |  |  | 34.9609 | 199.9023
144 | 11:06:15 | 0:12 | 0.5 | 0.05 | 0.5 | 0.05 | 3.3398 | 36.8164 | 50 |  | 0.025 | 0.025 | 6.2937 | 0 | 0.025 | 2.5361 | 0.0053475 | 0.019652 | 0.7861 | 0.7861 | 0.7861 | 0.0081796 | 147.0019 |  |  | 34.9609 | 199.9023
145 | 11:06:19 | 0:12 | 0.5 | 0.05 | 0.5 | 0.05 | 3.3398 | 36.9141 | 50 |  | 0.025 | 0.025 | 6.3025 | 0 | 0.025 | 2.5409 | 0.0053097 | 0.01969 | 0.78761 | 0.78761 | 0.78761 | 0.0081796 | 148.3336 |  |  | 35.0586 | 199.9023
146 | 11:06:24 | 0:12 | 0.5 | 0.05 | 0.5 | 0.05 | 3.3301 | 36.8164 | 50 |  | 0.025 | 0.025 | 6.2937 | 0 | 0.025 | 2.5361 | 0.0052826 | 0.019717 | 0.7887 | 0.7887 | 0.7887 | 0.0081796 | 149.3019 |  |  | 35.0586 | 199.9023
147 | 11:06:30 | 0:12 | 0.5 | 0.05 | 0.5 | 0.05 | 3.3301 | 36.9141 | 50 |  | 0.025 | 0.025 | 6.3025 | 0 | 0.025 | 2.5409 | 0.0052448 | 0.019755 | 0.79021 | 0.79021 | 0.79021 | 0.0081796 | 150.6642 |  |  | 35.0586 | 199.9023
148 | 11:06:35 | 0:12 | 0.5 | 0.05 | 0.5 | 0.05 | 3.3203 | 36.9141 | 50 |  | 0.025 | 0.025 | 6.3025 | 0 | 0.025 | 2.5409 | 0.0051799 | 0.01982 | 0.7928 | 0.7928 | 0.7928 | 0.0081796 | 153.0532 |  |  | 35.0586 | 199.9023
149 | 11:06:39 | 0:12 | 0.5 | 0.05 | 0.5 | 0.05 | 3.3203 | 36.9141 | 50 |  | 0.025 | 0.025 | 6.3025 | 0 | 0.025 | 2.5409 | 0.0051799 | 0.01982 | 0.7928 | 0.7928 | 0.7928 | 0.0081796 | 153.0532 |  |  | 35.0586 | 199.9023
150 | 11:06:44 | 0:12 | 0.5 | 0.05 | 0.5 | 0.05 | 3.3105 | 36.9141 | 50 |  | 0.025 | 0.025 | 6.3025 | 0 | 0.025 | 2.5409 | 0.005115 | 0.019885 | 0.7954 | 0.7954 | 0.7954 | 0.0081796 | 155.5028 |  |  | 35.0586 | 199.9023
151 | 11:06:49 | 0:13 | 0.5 | 0.05 | 0.5 | 0.05 | 3.3105 | 36.9141 | 50 |  | 0.025 | 0.025 | 6.3025 | 0 | 0.025 | 2.5409 | 0.005115 | 0.019885 | 0.7954 | 0.7954 | 0.7954 | 0.0081796 | 155.5028 |  |  | 35.0586 | 199.9023
152 | 11:06:55 | 0:13 | 0.5 | 0.05 | 0.5 | 0.05 | 3.3008 | 36.9141 | 50 |  | 0.025 | 0.025 | 6.3025 | 0 | 0.025 | 2.5409 | 0.0050501 | 0.01995 | 0.798 | 0.798 | 0.798 | 0.0081796 | 158.0154 |  |  | 35.1562 | 199.9023
153 | 11:07:00 | 0:13 | 0.5 | 0.05 | 0.5 | 0.05 | 3.3008 | 36.9141 | 50 |  | 0.025 | 0.025 | 6.3025 | 0 | 0.025 | 2.5409 | 0.0050501 | 0.01995 | 0.798 | 0.798 | 0.798 | 0.0081796 | 158.0154 |  |  | 35.1562 | 199.9023
154 | 11:07:04 | 0:13 | 0.5 | 0.05 | 0.5 | 0.05 | 3.3008 | 36.9141 | 50 |  | 0.025 | 0.025 | 6.3025 | 0 | 0.025 | 2.5409 | 0.0050501 | 0.01995 | 0.798 | 0.798 | 0.798 | 0.0081796 | 158.0154 |  |  | 35.1562 | 199.9023
155 | 11:07:09 | 0:13 | 0.5 | 0.05 | 0.5 | 0.05 | 3.291 | 36.9141 | 50 |  | 0.025 | 0.025 | 6.3025 | 0 | 0.025 | 2.5409 | 0.0049852 | 0.020015 | 0.80059 | 0.80059 | 0.80059 | 0.0081796 | 160.5935 |  |  | 35.0586 | 199.9023
156 | 11:07:15 | 0:13 | 0.5 | 0.05 | 0.5 | 0.05 | 3.291 | 37.0117 | 50 |  | 0.025 | 0.025 | 6.3113 | 0 | 0.025 | 2.5458 | 0.0049478 | 0.020052 | 0.80209 | 0.80209 | 0.80209 | 0.0081796 | 162.1096 |  |  | 35.1562 | 199.9023
157 | 11:07:20 | 0:13 | 0.5 | 0.05 | 0.5 | 0.05 | 3.2812 | 36.9141 | 50 |  | 0.025 | 0.025 | 6.3025 | 0 | 0.025 | 2.5409 | 0.0049203 | 0.02008 | 0.80319 | 0.80319 | 0.80319 | 0.0081796 | 163.2395 |  |  | 35.0586 | 199.9023
158 | 11:07:24 | 0:13 | 0.5 | 0.05 | 0.5 | 0.05 | 3.2812 | 36.9141 | 50 |  | 0.025 | 0.025 | 6.3025 | 0 | 0.025 | 2.5409 | 0.0049203 | 0.02008 | 0.80319 | 0.80319 | 0.80319 | 0.0081796 | 163.2395 |  |  | 35.0586 | 199.9023
159 | 11:07:29 | 0:13 | 0.5 | 0.05 | 0.5 | 0.05 | 3.2812 | 36.9141 | 50 |  | 0.025 | 0.025 | 6.3025 | 0 | 0.025 | 2.5409 | 0.0049203 | 0.02008 | 0.80319 | 0.80319 | 0.80319 | 0.0081796 | 163.2395 |  |  | 35.0586 | 199.9023
160 | 11:07:35 | 0:13 | 0.5 | 0.05 | 0.5 | 0.05 | 3.2715 | 36.9141 | 50 |  | 0.025 | 0.025 | 6.3025 | 0 | 0.025 | 2.5409 | 0.0048554 | 0.020145 | 0.80578 | 0.80578 | 0.80578 | 0.0081796 | 165.9563 |  |  | 35.0586 | 199.9023
161 | 11:07:40 | 0:13 | 0.5 | 0.05 | 0.5 | 0.05 | 3.2715 | 36.9141 | 50 |  | 0.025 | 0.025 | 6.3025 | 0 | 0.025 | 2.5409 | 0.0048554 | 0.020145 | 0.80578 | 0.80578 | 0.80578 | 0.0081796 | 165.9563 |  |  | 35.0586 | 199.9023
162 | 11:07:45 | 0:13 | 0.5 | 0.05 | 0.5 | 0.05 | 3.2617 | 37.0117 | 50 |  | 0.025 | 0.025 | 6.3113 | 0 | 0.025 | 2.5458 | 0.0047533 | 0.020247 | 0.80987 | 0.80987 | 0.80987 | 0.0081796 | 170.3801 |  |  | 35.0586 | 199.9023
163 | 11:07:49 | 0:13 | 0.5 | 0.05 | 0.5 | 0.05 | 3.2617 | 36.9141 | 50 |  | 0.025 | 0.025 | 6.3025 | 0 | 0.025 | 2.5409 | 0.0047905 | 0.02021 | 0.80838 | 0.80838 | 0.80838 | 0.0081796 | 168.7467 |  |  | 35.0586 | 199.9023
164 | 11:07:54 | 0:14 | 0.5 | 0.05 | 0.5 | 0.05 | 3.2617 | 36.9141 | 50 |  | 0.025 | 0.025 | 6.3025 | 0 | 0.025 | 2.5409 | 0.0047905 | 0.02021 | 0.80838 | 0.80838 | 0.80838 | 0.0081796 | 168.7467 |  |  | 35.0586 | 199.9023
165 | 11:07:59 | 0:14 | 0.5 | 0.05 | 0.5 | 0.05 | 3.252 | 37.0117 | 50 |  | 0.025 | 0.025 | 6.3113 | 0 | 0.025 | 2.5458 | 0.0046885 | 0.020312 | 0.81246 | 0.81246 | 0.81246 | 0.0081796 | 173.2894 |  |  | 35.0586 | 199.9023
166 | 11:08:05 | 0:14 | 0.5 | 0.05 | 0.5 | 0.05 | 3.252 | 37.0117 | 50 |  | 0.025 | 0.025 | 6.3113 | 0 | 0.025 | 2.5458 | 0.0046885 | 0.020312 | 0.81246 | 0.81246 | 0.81246 | 0.0081796 | 173.2894 |  |  | 35.0586 | 199.9023
167 | 11:08:10 | 0:14 | 0.5 | 0.05 | 0.5 | 0.05 | 3.2422 | 37.0117 | 50 |  | 0.025 | 0.025 | 6.3113 | 0 | 0.025 | 2.5458 | 0.0046236 | 0.020376 | 0.81505 | 0.81505 | 0.81505 | 0.0081796 | 176.2804 |  |  | 35.0586 | 199.9023
168 | 11:08:14 | 0:14 | 0.5 | 0.05 | 0.5 | 0.05 | 3.2422 | 37.0117 | 50 |  | 0.025 | 0.025 | 6.3113 | 0 | 0.025 | 2.5458 | 0.0046236 | 0.020376 | 0.81505 | 0.81505 | 0.81505 | 0.0081796 | 176.2804 |  |  | 35.0586 | 199.9023
169 | 11:08:19 | 0:14 | 0.5 | 0.05 | 0.5 | 0.05 | 3.2324 | 37.0117 | 50 |  | 0.025 | 0.025 | 6.3113 | 0 | 0.025 | 2.5458 | 0.0045588 | 0.020441 | 0.81765 | 0.81765 | 0.81765 | 0.0081796 | 179.3564 |  |  | 34.9609 | 199.9023
170 | 11:08:25 | 0:14 | 0.5 | 0.05 | 0.5 | 0.05 | 3.2324 | 37.0117 | 50 |  | 0.025 | 0.025 | 6.3113 | 0 | 0.025 | 2.5458 | 0.0045588 | 0.020441 | 0.81765 | 0.81765 | 0.81765 | 0.0081796 | 179.3564 |  |  | 35.0586 | 199.9023
171 | 11:08:29 | 0:14 | 0.5 | 0.05 | 0.5 | 0.05 | 3.2324 | 37.0117 | 50 |  | 0.025 | 0.025 | 6.3113 | 0 | 0.025 | 2.5458 | 0.0045588 | 0.020441 | 0.81765 | 0.81765 | 0.81765 | 0.0081796 | 179.3564 |  |  | 34.9609 | 199.9023
172 | 11:08:34 | 0:14 | 0.5 | 0.05 | 0.5 | 0.05 | 3.2324 | 37.0117 | 50 |  | 0.025 | 0.025 | 6.3113 | 0 | 0.025 | 2.5458 | 0.0045588 | 0.020441 | 0.81765 | 0.81765 | 0.81765 | 0.0081796 | 179.3564 |  |  | 34.9609 | 199.9023
173 | 11:08:40 | 0:14 | 0.5 | 0.05 | 0.5 | 0.05 | 3.2324 | 37.0117 | 50 |  | 0.025 | 0.025 | 6.3113 | 0 | 0.025 | 2.5458 | 0.0045588 | 0.020441 | 0.81765 | 0.81765 | 0.81765 | 0.0081796 | 179.3564 |  |  | 34.9609 | 199.9023
174 | 11:08:45 | 0:14 | 0.5 | 0.05 | 0.5 | 0.05 | 3.2227 | 37.0117 | 50 |  | 0.025 | 0.025 | 6.3113 | 0 | 0.025 | 2.5458 | 0.004494 | 0.020506 | 0.82024 | 0.82024 | 0.82024 | 0.0081796 | 182.5212 |  |  | 34.9609 | 199.9023
175 | 11:08:49 | 0:15 | 0.5 | 0.05 | 0.5 | 0.05 | 3.2227 | 37.0117 | 50 |  | 0.025 | 0.025 | 6.3113 | 0 | 0.025 | 2.5458 | 0.004494 | 0.020506 | 0.82024 | 0.82024 | 0.82024 | 0.0081796 | 182.5212 |  |  | 34.9609 | 199.9023
176 | 11:08:54 | 0:15 | 0.5 | 0.05 | 0.5 | 0.05 | 3.2227 | 37.0117 | 50 |  | 0.025 | 0.025 | 6.3113 | 0 | 0.025 | 2.5458 | 0.004494 | 0.020506 | 0.82024 | 0.82024 | 0.82024 | 0.0081796 | 182.5212 |  |  | 34.8633 | 199.9023
177 | 11:09:00 | 0:15 | 0.5 | 0.05 | 0.5 | 0.05 | 3.2129 | 37.0117 | 50 |  | 0.025 | 0.025 | 6.3113 | 0 | 0.025 | 2.5458 | 0.0044291 | 0.020571 | 0.82284 | 0.82284 | 0.82284 | 0.0081796 | 185.7786 |  |  | 34.8633 | 199.9023
178 | 11:09:05 | 0:15 | 0.5 | 0.05 | 0.5 | 0.05 | 3.2129 | 37.0117 | 50 |  | 0.025 | 0.025 | 6.3113 | 0 | 0.025 | 2.5458 | 0.0044291 | 0.020571 | 0.82284 | 0.82284 | 0.82284 | 0.0081796 | 185.7786 |  |  | 34.8633 | 199.9023
179 | 11:09:09 | 0:15 | 0.5 | 0.05 | 0.5 | 0.05 | 3.2031 | 37.0117 | 50 |  | 0.025 | 0.025 | 6.3113 | 0 | 0.025 | 2.5458 | 0.0043643 | 0.020636 | 0.82543 | 0.82543 | 0.82543 | 0.0081796 | 189.1328 |  |  | 34.8633 | 199.9023
180 | 11:09:14 | 0:15 | 0.5 | 0.05 | 0.5 | 0.05 | 3.2031 | 37.0117 | 50 |  | 0.025 | 0.025 | 6.3113 | 0 | 0.025 | 2.5458 | 0.0043643 | 0.020636 | 0.82543 | 0.82543 | 0.82543 | 0.0061827 | 189.1328 |  |  | 34.8633 | 199.9023
181 | 11:09:20 | 0:15 | 0.5 | 0.05 | 0.5 | 0.05 | 3.2031 | 37.0117 | 50 |  | 0.025 | 0.025 | 6.3113 | 0 | 0.025 | 2.5458 | 0.0043643 | 0.020636 | 0.82543 | 0.82543 | 0.82543 | 0.0081796 | 189.1328 |  |  | 34.8633 | 199.9023
182 | 11:09:25 | 0:15 | 0.5 | 0.05 | 0.5 | 0.05 | 3.2031 | 37.0117 | 50 |  | 0.025 | 0.025 | 6.3113 | 0 | 0.025 | 2.5458 | 0.0043643 | 0.020636 | 0.82543 | 0.82543 | 0.82543 | 0.0081796 | 189.1328 |  |  | 34.8633 | 199.9023
183 | 11:09:30 | 0:15 | 0.5 | 0.05 | 0.5 | 0.05 | 3.1934 | 37.0117 | 50 |  | 0.025 | 0.025 | 6.3113 | 0 | 0.025 | 2.5458 | 0.0042994 | 0.020701 | 0.82802 | 0.82802 | 0.82802 | 0.0081796 | 192.5882 |  |  | 34.7656 | 199.9023
184 | 11:09:34 | 0:15 | 0.5 | 0.05 | 0.5 | 0.05 | 3.1934 | 37.0117 | 50 |  | 0.025 | 0.025 | 6.3113 | 0 | 0.025 | 2.5458 | 0.0042994 | 0.020701 | 0.82802 | 0.82802 | 0.82802 | 0.0081796 | 192.5882 |  |  | 34.7656 | 199.9023
185 | 11:09:39 | 0:15 | 0.5 | 0.05 | 0.5 | 0.05 | 3.1934 | 37.0117 | 50 |  | 0.025 | 0.025 | 6.3113 | 0 | 0.025 | 2.5458 | 0.0042994 | 0.020701 | 0.82802 | 0.82802 | 0.82802 | 0.0081796 | 192.5882 |  |  | 34.8633 | 199.9023
186 | 11:09:45 | 0:15 | 0.5 | 0.05 | 0.5 | 0.05 | 3.1934 | 37.0117 | 50 |  | 0.025 | 0.025 | 6.3113 | 0 | 0.025 | 2.5458 | 0.0042994 | 0.020701 | 0.82802 | 0.82802 | 0.82802 | 0.0081796 | 192.5882 |  |  | 34.9609 | 199.9023
187 | 11:09:50 | 0:16 | 0.5 | 0.05 | 0.5 | 0.05 | 3.1836 | 37.0117 | 50 |  | 0.025 | 0.025 | 6.3113 | 0 | 0.025 | 2.5458 | 0.0042346 | 0.020765 | 0.83062 | 0.83062 | 0.83062 | 0.0081796 | 196.1494 |  |  | 34.9609 | 199.9023
188 | 11:09:54 | 0:16 | 0.5 | 0.05 | 0.5 | 0.05 | 3.1836 | 37.0117 | 50 |  | 0.025 | 0.025 | 6.3113 | 0 | 0.025 | 2.5458 | 0.0042346 | 0.020765 | 0.83062 | 0.83062 | 0.83062 | 0.0081796 | 196.1494 |  |  | 35.0586 | 199.9023

## Conductivity only
Measured Conductivity [mS]
Sample Number | Sample Time | Elapsed Time | Volume of NaOH [dm³] | NaOH Concentration au [mol/dm³] | Volume of Acetate [dm³] | Acetate Concentration bu [mol/dm³] | Stirrer Speed [%] | 25C | 30C | 35C
1 | 09:34:35 | 0:00 | 0.5 | 0.05 | 0.5 | 0.05 | 50 | 5.4297 | 5.791 | 6.1035
2 | 09:34:40 | 0:00 | 0.5 | 0.05 | 0.5 | 0.05 | 50 | 5.3711 | 5.7324 | 6.0156
3 | 09:34:44 | 0:00 | 0.5 | 0.05 | 0.5 | 0.05 | 50 | 5.3418 | 5.6543 | 5.9375
4 | 09:34:50 | 0:00 | 0.5 | 0.05 | 0.5 | 0.05 | 50 | 5.293 | 5.5957 | 5.8691
5 | 09:34:55 | 0:00 | 0.5 | 0.05 | 0.5 | 0.05 | 50 | 5.2539 | 5.5371 | 5.8008
6 | 09:34:59 | 0:00 | 0.5 | 0.05 | 0.5 | 0.05 | 50 | 5.2148 | 5.4883 | 5.7324
7 | 09:35:05 | 0:01 | 0.5 | 0.05 | 0.5 | 0.05 | 50 | 5.1855 | 5.4395 | 5.6641
8 | 09:35:10 | 0:01 | 0.5 | 0.05 | 0.5 | 0.05 | 50 | 5.1465 | 5.3906 | 5.6055
9 | 09:35:15 | 0:01 | 0.5 | 0.05 | 0.5 | 0.05 | 50 | 5.1074 | 5.3418 | 5.5371
10 | 09:35:19 | 0:01 | 0.5 | 0.05 | 0.5 | 0.05 | 50 | 5.0684 | 5.2832 | 5.4883
11 | 09:35:25 | 0:01 | 0.5 | 0.05 | 0.5 | 0.05 | 50 | 5.0391 | 5.2441 | 5.4297
12 | 09:35:30 | 0:01 | 0.5 | 0.05 | 0.5 | 0.05 | 50 | 5 | 5.2051 | 5.3711
13 | 09:35:35 | 0:01 | 0.5 | 0.05 | 0.5 | 0.05 | 50 | 4.9707 | 5.1562 | 5.3223
14 | 09:35:39 | 0:01 | 0.5 | 0.05 | 0.5 | 0.05 | 50 | 4.9414 | 5.1172 | 5.2734
15 | 09:35:44 | 0:01 | 0.5 | 0.05 | 0.5 | 0.05 | 50 | 4.9023 | 5.0781 | 5.2246
16 | 09:35:50 | 0:01 | 0.5 | 0.05 | 0.5 | 0.05 | 50 | 4.873 | 5.0391 | 5.1758
17 | 09:35:55 | 0:01 | 0.5 | 0.05 | 0.5 | 0.05 | 50 | 4.8438 | 5 | 5.1367
18 | 09:36:00 | 0:01 | 0.5 | 0.05 | 0.5 | 0.05 | 50 | 4.8145 | 4.9609 | 5.0879
19 | 09:36:04 | 0:02 | 0.5 | 0.05 | 0.5 | 0.05 | 50 | 4.7852 | 4.9219 | 5.0488
20 | 09:36:10 | 0:02 | 0.5 | 0.05 | 0.5 | 0.05 | 50 | 4.7559 | 4.8926 | 5
21 | 09:36:15 | 0:02 | 0.5 | 0.05 | 0.5 | 0.05 | 50 | 4.7266 | 4.8535 | 4.9609
22 | 09:36:20 | 0:02 | 0.5 | 0.05 | 0.5 | 0.05 | 50 | 4.6973 | 4.8145 | 4.9316
23 | 09:36:24 | 0:02 | 0.5 | 0.05 | 0.5 | 0.05 | 50 | 4.6777 | 4.7852 | 4.8926
24 | 09:36:30 | 0:02 | 0.5 | 0.05 | 0.5 | 0.05 | 50 | 4.6484 | 4.7559 | 4.8535
25 | 09:36:35 | 0:02 | 0.5 | 0.05 | 0.5 | 0.05 | 50 | 4.6289 | 4.7168 | 4.8145
26 | 09:36:40 | 0:02 | 0.5 | 0.05 | 0.5 | 0.05 | 50 | 4.5996 | 4.6875 | 4.7852
27 | 09:36:45 | 0:02 | 0.5 | 0.05 | 0.5 | 0.05 | 50 | 4.5703 | 4.668 | 4.7559
28 | 09:36:50 | 0:02 | 0.5 | 0.05 | 0.5 | 0.05 | 50 | 4.5508 | 4.6289 | 4.7168
29 | 09:36:54 | 0:02 | 0.5 | 0.05 | 0.5 | 0.05 | 50 | 4.5312 | 4.5996 | 4.6875
30 | 09:36:59 | 0:02 | 0.5 | 0.05 | 0.5 | 0.05 | 50 | 4.502 | 4.5801 | 4.6582
31 | 09:37:05 | 0:03 | 0.5 | 0.05 | 0.5 | 0.05 | 50 | 4.4824 | 4.5508 | 4.6289
32 | 09:37:10 | 0:03 | 0.5 | 0.05 | 0.5 | 0.05 | 50 | 4.4531 | 4.5215 | 4.5996
33 | 09:37:14 | 0:03 | 0.5 | 0.05 | 0.5 | 0.05 | 50 | 4.4434 | 4.502 | 4.5703
34 | 09:37:20 | 0:03 | 0.5 | 0.05 | 0.5 | 0.05 | 50 | 4.4141 | 4.4727 | 4.5508
35 | 09:37:25 | 0:03 | 0.5 | 0.05 | 0.5 | 0.05 | 50 | 4.3945 | 4.4434 | 4.5215
36 | 09:37:29 | 0:03 | 0.5 | 0.05 | 0.5 | 0.05 | 50 | 4.3652 | 4.4238 | 4.4922
37 | 09:37:34 | 0:03 | 0.5 | 0.05 | 0.5 | 0.05 | 50 | 4.3555 | 4.4043 | 4.4727
38 | 09:37:40 | 0:03 | 0.5 | 0.05 | 0.5 | 0.05 | 50 | 4.3359 | 4.375 | 4.4434
39 | 09:37:45 | 0:03 | 0.5 | 0.05 | 0.5 | 0.05 | 50 | 4.3066 | 4.3555 | 4.4238
40 | 09:37:49 | 0:03 | 0.5 | 0.05 | 0.5 | 0.05 | 50 | 4.2871 | 4.3262 | 4.3945
41 | 09:37:55 | 0:03 | 0.5 | 0.05 | 0.5 | 0.05 | 50 | 4.2676 | 4.3164 | 4.375
42 | 09:38:00 | 0:03 | 0.5 | 0.05 | 0.5 | 0.05 | 50 | 4.248 | 4.2871 | 4.3457
43 | 09:38:05 | 0:04 | 0.5 | 0.05 | 0.5 | 0.05 | 50 | 4.2285 | 4.2676 | 4.3262
44 | 09:38:09 | 0:04 | 0.5 | 0.05 | 0.5 | 0.05 | 50 | 4.2188 | 4.248 | 4.3066
45 | 09:38:15 | 0:04 | 0.5 | 0.05 | 0.5 | 0.05 | 50 | 4.1992 | 4.2285 | 4.2871
46 | 09:38:20 | 0:04 | 0.5 | 0.05 | 0.5 | 0.05 | 50 | 4.1797 | 4.209 | 4.2676
47 | 09:38:25 | 0:04 | 0.5 | 0.05 | 0.5 | 0.05 | 50 | 4.1602 | 4.1895 | 4.248
48 | 09:38:30 | 0:04 | 0.5 | 0.05 | 0.5 | 0.05 | 50 | 4.1406 | 4.1699 | 4.2285
49 | 09:38:34 | 0:04 | 0.5 | 0.05 | 0.5 | 0.05 | 50 | 4.1309 | 4.1504 | 4.209
50 | 09:38:40 | 0:04 | 0.5 | 0.05 | 0.5 | 0.05 | 50 | 4.1113 | 4.1309 | 4.1895
51 | 09:38:45 | 0:04 | 0.5 | 0.05 | 0.5 | 0.05 | 50 | 4.0918 | 4.1211 | 4.1699
52 | 09:38:50 | 0:04 | 0.5 | 0.05 | 0.5 | 0.05 | 50 | 4.082 | 4.1016 | 4.1504
53 | 09:38:54 | 0:04 | 0.5 | 0.05 | 0.5 | 0.05 | 50 | 4.0625 | 4.082 | 4.1309
54 | 09:39:00 | 0:04 | 0.5 | 0.05 | 0.5 | 0.05 | 50 | 4.043 | 4.0625 | 4.1211
55 | 09:39:05 | 0:05 | 0.5 | 0.05 | 0.5 | 0.05 | 50 | 4.0332 | 4.043 | 4.1016
56 | 09:39:10 | 0:05 | 0.5 | 0.05 | 0.5 | 0.05 | 50 | 4.0137 | 4.0332 | 4.082
57 | 09:39:15 | 0:05 | 0.5 | 0.05 | 0.5 | 0.05 | 50 | 4.0039 | 4.0137 | 4.0723
58 | 09:39:19 | 0:05 | 0.5 | 0.05 | 0.5 | 0.05 | 50 | 3.9844 | 4.0039 | 4.0527
59 | 09:39:24 | 0:05 | 0.5 | 0.05 | 0.5 | 0.05 | 50 | 3.9746 | 3.9844 | 4.0332
60 | 09:39:30 | 0:05 | 0.5 | 0.05 | 0.5 | 0.05 | 50 | 3.9648 | 3.9648 | 4.0234
61 | 09:39:35 | 0:05 | 0.5 | 0.05 | 0.5 | 0.05 | 50 | 3.9453 | 3.9551 | 4.0137
62 | 09:39:40 | 0:05 | 0.5 | 0.05 | 0.5 | 0.05 | 50 | 3.9355 | 3.9355 | 3.9941
63 | 09:39:44 | 0:05 | 0.5 | 0.05 | 0.5 | 0.05 | 50 | 3.916 | 3.9258 | 3.9844
64 | 09:39:50 | 0:05 | 0.5 | 0.05 | 0.5 | 0.05 | 50 | 3.9062 | 3.9062 | 3.9648
65 | 09:39:55 | 0:05 | 0.5 | 0.05 | 0.5 | 0.05 | 50 | 3.8867 | 3.8965 | 3.9551
66 | 09:40:00 | 0:05 | 0.5 | 0.05 | 0.5 | 0.05 | 50 | 3.877 | 3.8867 | 3.9355
67 | 09:40:04 | 0:06 | 0.5 | 0.05 | 0.5 | 0.05 | 50 | 3.8672 | 3.877 | 3.9258
68 | 09:40:10 | 0:06 | 0.5 | 0.05 | 0.5 | 0.05 | 50 | 3.8574 | 3.8574 | 3.916
69 | 09:40:15 | 0:06 | 0.5 | 0.05 | 0.5 | 0.05 | 50 | 3.8379 | 3.8477 | 3.8965
70 | 09:40:19 | 0:06 | 0.5 | 0.05 | 0.5 | 0.05 | 50 | 3.8281 | 3.8281 | 3.8867
71 | 09:40:25 | 0:06 | 0.5 | 0.05 | 0.5 | 0.05 | 50 | 3.8086 | 3.8184 | 3.877
72 | 09:40:30 | 0:06 | 0.5 | 0.05 | 0.5 | 0.05 | 50 | 3.7988 | 3.8086 | 3.8672
73 | 09:40:35 | 0:06 | 0.5 | 0.05 | 0.5 | 0.05 | 50 | 3.7891 | 3.7891 | 3.8477
74 | 09:40:39 | 0:06 | 0.5 | 0.05 | 0.5 | 0.05 | 50 | 3.7793 | 3.7793 | 3.8477
75 | 09:40:45 | 0:06 | 0.5 | 0.05 | 0.5 | 0.05 | 50 | 3.7695 | 3.7695 | 3.8281
76 | 09:40:50 | 0:06 | 0.5 | 0.05 | 0.5 | 0.05 | 50 | 3.7598 | 3.7598 | 3.8184
77 | 09:40:55 | 0:06 | 0.5 | 0.05 | 0.5 | 0.05 | 50 | 3.75 | 3.7402 | 3.8086
78 | 09:41:00 | 0:06 | 0.5 | 0.05 | 0.5 | 0.05 | 50 | 3.7305 | 3.7402 | 3.7988
79 | 09:41:04 | 0:07 | 0.5 | 0.05 | 0.5 | 0.05 | 50 | 3.7207 | 3.7305 | 3.7891
80 | 09:41:09 | 0:07 | 0.5 | 0.05 | 0.5 | 0.05 | 50 | 3.7109 | 3.7109 | 3.7793
81 | 09:41:15 | 0:07 | 0.5 | 0.05 | 0.5 | 0.05 | 50 | 3.7012 | 3.7012 | 3.7598
82 | 09:41:20 | 0:07 | 0.5 | 0.05 | 0.5 | 0.05 | 50 | 3.6914 | 3.6914 | 3.75
83 | 09:41:24 | 0:07 | 0.5 | 0.05 | 0.5 | 0.05 | 50 | 3.6816 | 3.6816 | 3.7402
84 | 09:41:30 | 0:07 | 0.5 | 0.05 | 0.5 | 0.05 | 50 | 3.6719 | 3.6719 | 3.7305
85 | 09:41:35 | 0:07 | 0.5 | 0.05 | 0.5 | 0.05 | 50 | 3.6621 | 3.6621 | 3.7207
86 | 09:41:40 | 0:07 | 0.5 | 0.05 | 0.5 | 0.05 | 50 | 3.6523 | 3.6523 | 3.7207
87 | 09:41:44 | 0:07 | 0.5 | 0.05 | 0.5 | 0.05 | 50 | 3.6426 | 3.6426 | 3.7012
88 | 09:41:49 | 0:07 | 0.5 | 0.05 | 0.5 | 0.05 | 50 | 3.6328 | 3.6328 | 3.7012
89 | 09:41:55 | 0:07 | 0.5 | 0.05 | 0.5 | 0.05 | 50 | 3.623 | 3.623 | 3.6914
90 | 09:42:00 | 0:07 | 0.5 | 0.05 | 0.5 | 0.05 | 50 | 3.6133 | 3.6133 | 3.6816
91 | 09:42:05 | 0:08 | 0.5 | 0.05 | 0.5 | 0.05 | 50 | 3.6035 | 3.6035 | 3.6719
92 | 09:42:10 | 0:08 | 0.5 | 0.05 | 0.5 | 0.05 | 50 | 3.5938 | 3.5938 | 3.6621
93 | 09:42:14 | 0:08 | 0.5 | 0.05 | 0.5 | 0.05 | 50 | 3.584 | 3.584 | 3.6523
94 | 09:42:20 | 0:08 | 0.5 | 0.05 | 0.5 | 0.05 | 50 | 3.5742 | 3.584 | 3.6426
95 | 09:42:25 | 0:08 | 0.5 | 0.05 | 0.5 | 0.05 | 50 | 3.5645 | 3.5645 | 3.6328
96 | 09:42:30 | 0:08 | 0.5 | 0.05 | 0.5 | 0.05 | 50 | 3.5547 | 3.5645 | 3.623
97 | 09:42:34 | 0:08 | 0.5 | 0.05 | 0.5 | 0.05 | 50 | 3.5449 | 3.5547 | 3.6133
98 | 09:42:40 | 0:08 | 0.5 | 0.05 | 0.5 | 0.05 | 50 | 3.5352 | 3.5449 | 3.6133
99 | 09:42:45 | 0:08 | 0.5 | 0.05 | 0.5 | 0.05 | 50 | 3.5352 | 3.5352 | 3.6035
100 | 09:42:49 | 0:08 | 0.5 | 0.05 | 0.5 | 0.05 | 50 | 3.5254 | 3.5254 | 3.5938
101 | 09:42:55 | 0:08 | 0.5 | 0.05 | 0.5 | 0.05 | 50 | 3.5156 | 3.5156 | 3.584
102 | 09:43:00 | 0:08 | 0.5 | 0.05 | 0.5 | 0.05 | 50 | 3.5059 | 3.5156 | 3.584
103 | 09:43:05 | 0:09 | 0.5 | 0.05 | 0.5 | 0.05 | 50 | 3.4961 | 3.5059 | 3.5742
104 | 09:43:09 | 0:09 | 0.5 | 0.05 | 0.5 | 0.05 | 50 | 3.4863 | 3.4863 | 3.5645
105 | 09:43:15 | 0:09 | 0.5 | 0.05 | 0.5 | 0.05 | 50 | 3.4863 | 3.4863 | 3.5547
106 | 09:43:20 | 0:09 | 0.5 | 0.05 | 0.5 | 0.05 | 50 | 3.4766 | 3.4766 | 3.5547
107 | 09:43:25 | 0:09 | 0.5 | 0.05 | 0.5 | 0.05 | 50 | 3.4668 | 3.4766 | 3.5449
108 | 09:43:29 | 0:09 | 0.5 | 0.05 | 0.5 | 0.05 | 50 | 3.457 | 3.457 | 3.5352
109 | 09:43:34 | 0:09 | 0.5 | 0.05 | 0.5 | 0.05 | 50 | 3.4473 | 3.457 | 3.5352
110 | 09:43:40 | 0:09 | 0.5 | 0.05 | 0.5 | 0.05 | 50 | 3.4473 | 3.4473 | 3.5254
111 | 09:43:45 | 0:09 | 0.5 | 0.05 | 0.5 | 0.05 | 50 | 3.4375 | 3.4375 | 3.5254
112 | 09:43:50 | 0:09 | 0.5 | 0.05 | 0.5 | 0.05 | 50 | 3.4277 | 3.4375 | 3.5059
113 | 09:43:54 | 0:09 | 0.5 | 0.05 | 0.5 | 0.05 | 50 | 3.418 | 3.4277 | 3.5059
114 | 09:44:00 | 0:09 | 0.5 | 0.05 | 0.5 | 0.05 | 50 | 3.4082 | 3.418 | 3.4961
115 | 09:44:05 | 0:10 | 0.5 | 0.05 | 0.5 | 0.05 | 50 | 3.4082 | 3.418 | 3.4961
116 | 09:44:10 | 0:10 | 0.5 | 0.05 | 0.5 | 0.05 | 50 | 3.3984 | 3.4082 | 3.4863
117 | 09:44:14 | 0:10 | 0.5 | 0.05 | 0.5 | 0.05 | 50 | 3.3984 | 3.3984 | 3.4766
118 | 09:44:19 | 0:10 | 0.5 | 0.05 | 0.5 | 0.05 | 50 | 3.3887 | 3.3887 | 3.4766
119 | 09:44:25 | 0:10 | 0.5 | 0.05 | 0.5 | 0.05 | 50 | 3.3789 | 3.3887 | 3.4668
120 | 09:44:30 | 0:10 | 0.5 | 0.05 | 0.5 | 0.05 | 50 | 3.3691 | 3.3789 | 3.4668
121 | 09:44:35 | 0:10 | 0.5 | 0.05 | 0.5 | 0.05 | 50 | 3.3691 | 3.3691 | 3.457
122 | 09:44:40 | 0:10 | 0.5 | 0.05 | 0.5 | 0.05 | 50 | 3.3594 | 3.3691 | 3.4473
123 | 09:44:45 | 0:10 | 0.5 | 0.05 | 0.5 | 0.05 | 50 | 3.3496 | 3.3594 | 3.4473
124 | 09:44:49 | 0:10 | 0.5 | 0.05 | 0.5 | 0.05 | 50 | 3.3496 | 3.3496 | 3.4375
125 | 09:44:55 | 0:10 | 0.5 | 0.05 | 0.5 | 0.05 | 50 | 3.3398 | 3.3496 | 3.4277
126 | 09:45:00 | 0:10 | 0.5 | 0.05 | 0.5 | 0.05 | 50 | 3.3301 | 3.3398 | 3.4277
127 | 09:45:04 | 0:11 | 0.5 | 0.05 | 0.5 | 0.05 | 50 | 3.3301 | 3.3398 | 3.418
128 | 09:45:10 | 0:11 | 0.5 | 0.05 | 0.5 | 0.05 | 50 | 3.3203 | 3.3301 | 3.418
129 | 09:45:15 | 0:11 | 0.5 | 0.05 | 0.5 | 0.05 | 50 | 3.3105 | 3.3203 | 3.4082
130 | 09:45:20 | 0:11 | 0.5 | 0.05 | 0.5 | 0.05 | 50 | 3.3105 | 3.3203 | 3.4082
131 | 09:45:24 | 0:11 | 0.5 | 0.05 | 0.5 | 0.05 | 50 | 3.3008 | 3.3203 | 3.3984
132 | 09:45:30 | 0:11 | 0.5 | 0.05 | 0.5 | 0.05 | 50 | 3.291 | 3.3105 | 3.3984
133 | 09:45:35 | 0:11 | 0.5 | 0.05 | 0.5 | 0.05 | 50 | 3.291 | 3.3008 | 3.3887
134 | 09:45:39 | 0:11 | 0.5 | 0.05 | 0.5 | 0.05 | 50 | 3.291 | 3.3008 | 3.3887
135 | 09:45:45 | 0:11 | 0.5 | 0.05 | 0.5 | 0.05 | 50 | 3.2812 | 3.291 | 3.3789
136 | 09:45:50 | 0:11 | 0.5 | 0.05 | 0.5 | 0.05 | 50 | 3.2715 | 3.2812 | 3.3789
137 | 09:45:55 | 0:11 | 0.5 | 0.05 | 0.5 | 0.05 | 50 | 3.2617 | 3.2812 | 3.3691
138 | 09:45:59 | 0:11 | 0.5 | 0.05 | 0.5 | 0.05 | 50 | 3.2617 | 3.2715 | 3.3691
139 | 09:46:05 | 0:12 | 0.5 | 0.05 | 0.5 | 0.05 | 50 | 3.252 | 3.2715 | 3.3594
140 | 09:46:10 | 0:12 | 0.5 | 0.05 | 0.5 | 0.05 | 50 | 3.252 | 3.2617 | 3.3594
141 | 09:46:15 | 0:12 | 0.5 | 0.05 | 0.5 | 0.05 | 50 | 3.2422 | 3.2617 | 3.3496
142 | 09:46:20 | 0:12 | 0.5 | 0.05 | 0.5 | 0.05 | 50 | 3.2324 | 3.252 | 3.3496
143 | 09:46:24 | 0:12 | 0.5 | 0.05 | 0.5 | 0.05 | 50 | 3.2324 | 3.252 | 3.3496
144 | 09:46:30 | 0:12 | 0.5 | 0.05 | 0.5 | 0.05 | 50 | 3.2324 | 3.2422 | 3.3398
145 | 09:46:35 | 0:12 | 0.5 | 0.05 | 0.5 | 0.05 | 50 | 3.2227 | 3.2422 | 3.3398
146 | 09:46:40 | 0:12 | 0.5 | 0.05 | 0.5 | 0.05 | 50 | 3.2129 | 3.2324 | 3.3301
147 | 09:46:44 | 0:12 | 0.5 | 0.05 | 0.5 | 0.05 | 50 | 3.2129 | 3.2227 | 3.3301
148 | 09:46:50 | 0:12 | 0.5 | 0.05 | 0.5 | 0.05 | 50 | 3.2031 | 3.2227 | 3.3203
149 | 09:46:55 | 0:12 | 0.5 | 0.05 | 0.5 | 0.05 | 50 | 3.2031 | 3.2227 | 3.3203
150 | 09:47:00 | 0:12 | 0.5 | 0.05 | 0.5 | 0.05 | 50 | 3.1934 | 3.2129 | 3.3105
151 | 09:47:05 | 0:13 | 0.5 | 0.05 | 0.5 | 0.05 | 50 | 3.1934 | 3.2129 | 3.3105
152 | 09:47:09 | 0:13 | 0.5 | 0.05 | 0.5 | 0.05 | 50 | 3.1836 | 3.2031 | 3.3008
153 | 09:47:14 | 0:13 | 0.5 | 0.05 | 0.5 | 0.05 | 50 | 3.1836 | 3.2031 | 3.3008
154 | 09:47:20 | 0:13 | 0.5 | 0.05 | 0.5 | 0.05 | 50 | 3.1738 | 3.2031 | 3.3008
155 | 09:47:25 | 0:13 | 0.5 | 0.05 | 0.5 | 0.05 | 50 | 3.1738 | 3.1934 | 3.291
156 | 09:47:30 | 0:13 | 0.5 | 0.05 | 0.5 | 0.05 | 50 | 3.1738 | 3.1836 | 3.291
157 | 09:47:34 | 0:13 | 0.5 | 0.05 | 0.5 | 0.05 | 50 | 3.1641 | 3.1836 | 3.2812
158 | 09:47:40 | 0:13 | 0.5 | 0.05 | 0.5 | 0.05 | 50 | 3.1641 | 3.1738 | 3.2812
159 | 09:47:45 | 0:13 | 0.5 | 0.05 | 0.5 | 0.05 | 50 | 3.1543 | 3.1738 | 3.2812
160 | 09:47:49 | 0:13 | 0.5 | 0.05 | 0.5 | 0.05 | 50 | 3.1543 | 3.1738 | 3.2715
161 | 09:47:55 | 0:13 | 0.5 | 0.05 | 0.5 | 0.05 | 50 | 3.1445 | 3.1641 | 3.2715
162 | 09:48:00 | 0:13 | 0.5 | 0.05 | 0.5 | 0.05 | 50 | 3.1348 | 3.1641 | 3.2617
163 | 09:48:05 | 0:14 | 0.5 | 0.05 | 0.5 | 0.05 | 50 | 3.1348 | 3.1543 | 3.2617
164 | 09:48:09 | 0:14 | 0.5 | 0.05 | 0.5 | 0.05 | 50 | 3.1348 | 3.1543 | 3.2617
165 | 09:48:15 | 0:14 | 0.5 | 0.05 | 0.5 | 0.05 | 50 | 3.125 | 3.1543 | 3.252
166 | 09:48:20 | 0:14 | 0.5 | 0.05 | 0.5 | 0.05 | 50 | 3.125 | 3.1445 | 3.252
167 | 09:48:24 | 0:14 | 0.5 | 0.05 | 0.5 | 0.05 | 50 | 3.1152 | 3.1445 | 3.2422
168 | 09:48:29 | 0:14 | 0.5 | 0.05 | 0.5 | 0.05 | 50 | 3.1152 | 3.1348 | 3.2422
169 | 09:48:35 | 0:14 | 0.5 | 0.05 | 0.5 | 0.05 | 50 | 3.1055 | 3.1348 | 3.2324
170 | 09:48:40 | 0:14 | 0.5 | 0.05 | 0.5 | 0.05 | 50 | 3.1055 | 3.1348 | 3.2324
171 | 09:48:45 | 0:14 | 0.5 | 0.05 | 0.5 | 0.05 | 50 | 3.1055 | 3.125 | 3.2324
172 | 09:48:50 | 0:14 | 0.5 | 0.05 | 0.5 | 0.05 | 50 | 3.0957 | 3.125 | 3.2324
173 | 09:48:54 | 0:14 | 0.5 | 0.05 | 0.5 | 0.05 | 50 | 3.0859 | 3.1152 | 3.2324
174 | 09:49:00 | 0:14 | 0.5 | 0.05 | 0.5 | 0.05 | 50 | 3.0859 | 3.1152 | 3.2227
175 | 09:49:05 | 0:15 | 0.5 | 0.05 | 0.5 | 0.05 | 50 | 3.0859 | 3.1152 | 3.2227
176 | 09:49:10 | 0:15 | 0.5 | 0.05 | 0.5 | 0.05 | 50 | 3.0762 | 3.1055 | 3.2227
177 | 09:49:14 | 0:15 | 0.5 | 0.05 | 0.5 | 0.05 | 50 | 3.0762 | 3.1055 | 3.2129
178 | 09:49:20 | 0:15 | 0.5 | 0.05 | 0.5 | 0.05 | 50 | 3.0762 | 3.0957 | 3.2129
179 | 09:49:25 | 0:15 | 0.5 | 0.05 | 0.5 | 0.05 | 50 | 3.0664 | 3.0957 | 3.2031
180 | 09:49:30 | 0:15 | 0.5 | 0.05 | 0.5 | 0.05 | 50 | 3.0664 | 3.0957 | 3.2031
181 | 09:49:34 | 0:15 | 0.5 | 0.05 | 0.5 | 0.05 | 50 | 3.0566 | 3.0859 | 3.2031
182 | 09:49:39 | 0:15 | 0.5 | 0.05 | 0.5 | 0.05 | 50 | 3.0566 | 3.0859 | 3.2031
183 | 09:49:45 | 0:15 | 0.5 | 0.05 | 0.5 | 0.05 | 50 | 3.0566 | 3.0859 | 3.1934
184 | 09:49:50 | 0:15 | 0.5 | 0.05 | 0.5 | 0.05 | 50 | 3.0469 | 3.0762 | 3.1934
185 | 09:49:55 | 0:15 | 0.5 | 0.05 | 0.5 | 0.05 | 50 | 3.0371 | 3.0762 | 3.1934
186 | 09:50:00 | 0:15 | 0.5 | 0.05 | 0.5 | 0.05 | 50 | 3.0371 | 3.0762 | 3.1934
187 | 09:50:04 | 0:16 | 0.5 | 0.05 | 0.5 | 0.05 | 50 | 3.0371 | 3.0762 | 3.1836
188 | 09:50:10 | 0:16 | 0.5 | 0.05 | 0.5 | 0.05 | 50 | 3.0371 |  | 3.1836
189 | 09:50:15 | 0:16 | 0.5 | 0.05 | 0.5 | 0.05 | 50 | 3.0273
190 | 09:50:19 | 0:16 | 0.5 | 0.05 | 0.5 | 0.05 | 50 | 3.0273
191 | 09:50:24 | 0:16 | 0.5 | 0.05 | 0.5 | 0.05 | 50 | 3.0273
192 | 09:50:30 | 0:16 | 0.5 | 0.05 | 0.5 | 0.05 | 50 | 3.0176
193 | 09:50:35 | 0:16 | 0.5 | 0.05 | 0.5 | 0.05 | 50 | 3.0176
194 | 09:50:39 | 0:16 | 0.5 | 0.05 | 0.5 | 0.05 | 50 | 3.0078
195 | 09:50:45 | 0:16 | 0.5 | 0.05 | 0.5 | 0.05 | 50 | 2.998
196 | 09:50:50 | 0:16 | 0.5 | 0.05 | 0.5 | 0.05 | 50 | 3.0078
197 | 09:50:55 | 0:16 | 0.5 | 0.05 | 0.5 | 0.05 | 50 | 2.998
198 | 09:50:59 | 0:16 | 0.5 | 0.05 | 0.5 | 0.05 | 50 | 2.998
199 | 09:51:05 | 0:17 | 0.5 | 0.05 | 0.5 | 0.05 | 50 | 2.998
200 | 09:51:10 | 0:17 | 0.5 | 0.05 | 0.5 | 0.05 | 50 | 2.9883
201 | 09:51:15 | 0:17 | 0.5 | 0.05 | 0.5 | 0.05 | 50 | 2.9883
202 | 09:51:19 | 0:17 | 0.5 | 0.05 | 0.5 | 0.05 | 50 | 2.9785
203 | 09:51:24 | 0:17 | 0.5 | 0.05 | 0.5 | 0.05 | 50 | 2.9883