## 25
Sample Number | Sample Time | Elapsed Time | Volume of NaOH [dm³] | NaOH Concentration au [mol/dm³] | Volume of Acetate [dm³] | Acetate Concentration bu [mol/dm³] | Measured Conductivity lamba1 0-20 [mS] | Temp of Reactor [°C] | Stirrer Speed [%] | Notes | Initial NaOH Concentration a0 [mol/dm³] | Initial EtAc Concentration b0 [mol/dm³] | Calculated Initial Conductivity lambda0 [mS] | Final NaOH Concentration a_inf [mol/dm³] | Final EtAc Concentration c_inf [mol/dm³] | Calculated Final Conductivity lambda_inf [mS] | Current NaOH Concentration a1 [mol/dm³] | Current NaAC Concentration c1 [mol/dm³] |  | Conversion of NaOH Xa [%] |  | Production of NaAC Xc [%] | {a0 - a1}/{a0*a1} | Measured Conductivity 0-5 [mS/cm] range | Flowrate [cm³/min] | Optional Temperature -T2 [°C] | Optional Temperature -T3 [°C]
1 | 09:34:35 | 0:00 | 0.5 | 0.05 | 0.5 | 0.05 | 0.00962 | 25 | 50 |  | 0.025 | 0.025 | 5.2338 | 0 | 0.025 | 1.9488 | -0.014758 | 0.039758 | 1.5903 | 1 | 1.5903 | 0.0061827 | -107.7606 |  |  | 25.293 | 199.9023
2 | 09:34:40 | 0:00 | 0.5 | 0.05 | 0.5 | 0.05 | 0.01962 | 25 | 50 |  | 0.025 | 0.025 | 5.2338 | 0 | 0.025 | 1.9488 | -0.014682 | 0.039682 | 1.5873 | 1 | 1.5873 | 0.0081796 | -108.1118 |  |  | 25.293 | 199.9023
3 | 09:34:44 | 0:00 | 0.5 | 0.05 | 0.5 | 0.05 | 0.02962 | 25 | 50 |  | 0.025 | 0.025 | 5.2338 | 0 | 0.025 | 1.9488 | -0.014606 | 0.039606 | 1.5842 | 1 | 1.5842 | 0.0081796 | -108.4667 |  |  | 25.293 | 199.9023
4 | 09:34:50 | 0:00 | 0.5 | 0.05 | 0.5 | 0.05 | 0.03962 | 25 | 50 |  | 0.025 | 0.025 | 5.2338 | 0 | 0.025 | 1.9488 | -0.01453 | 0.03953 | 1.5812 | 1 | 1.5812 | 0.0081796 | -108.8254 |  |  | 25.293 | 199.9023
5 | 09:34:55 | 0:00 | 0.5 | 0.05 | 0.5 | 0.05 | 0.04962 | 25 | 50 |  | 0.025 | 0.025 | 5.2338 | 0 | 0.025 | 1.9488 | -0.014453 | 0.039453 | 1.5781 | 1 | 1.5781 | 0.0081796 | -109.1878 |  |  | 25.293 | 199.9023
6 | 09:34:59 | 0:00 | 0.5 | 0.05 | 0.5 | 0.05 | 0.05962 | 25 | 50 |  | 0.025 | 0.025 | 5.2338 | 0 | 0.025 | 1.9488 | -0.014377 | 0.039377 | 1.5751 | 1 | 1.5751 | 0.0081796 | -109.554 |  |  | 25.293 | 199.9023
7 | 09:35:05 | 0:01 | 0.5 | 0.05 | 0.5 | 0.05 | 0.06962 | 25 | 50 |  | 0.025 | 0.025 | 5.2338 | 0 | 0.025 | 1.9488 | -0.014301 | 0.039301 | 1.572 | 1 | 1.572 | 0.0081796 | -109.9241 |  |  | 25.293 | 199.9023
8 | 09:35:10 | 0:01 | 0.5 | 0.05 | 0.5 | 0.05 | 0.07962 | 25 | 50 |  | 0.025 | 0.025 | 5.2338 | 0 | 0.025 | 1.9488 | -0.014225 | 0.039225 | 1.569 | 1 | 1.569 | 0.0081796 | -110.2982 |  |  | 25.293 | 199.9023
9 | 09:35:15 | 0:01 | 0.5 | 0.05 | 0.5 | 0.05 | 0.08962 | 25 | 50 |  | 0.025 | 0.025 | 5.2338 | 0 | 0.025 | 1.9488 | -0.014149 | 0.039149 | 1.566 | 1 | 1.566 | 0.0081796 | -110.6763 |  |  | 25.293 | 199.9023
10 | 09:35:19 | 0:01 | 0.5 | 0.05 | 0.5 | 0.05 | 0.09962 | 25 | 50 |  | 0.025 | 0.025 | 5.2338 | 0 | 0.025 | 1.9488 | -0.014073 | 0.039073 | 1.5629 | 1 | 1.5629 | 0.0081796 | -111.0585 |  |  | 25.1953 | 199.9023
11 | 09:35:25 | 0:01 | 0.5 | 0.05 | 0.5 | 0.05 | 0.10962 | 25 | 50 |  | 0.025 | 0.025 | 5.2338 | 0 | 0.025 | 1.9488 | -0.013997 | 0.038997 | 1.5599 | 1 | 1.5599 | 0.0081796 | -111.4449 |  |  | 25.1953 | 199.9023
12 | 09:35:30 | 0:01 | 0.5 | 0.05 | 0.5 | 0.05 | 0.11962 | 25 | 50 |  | 0.025 | 0.025 | 5.2338 | 0 | 0.025 | 1.9488 | -0.013921 | 0.038921 | 1.5568 | 1 | 1.5568 | 0.0081796 | -111.8355 |  |  | 25.293 | 199.9023
13 | 09:35:35 | 0:01 | 0.5 | 0.05 | 0.5 | 0.05 | 0.12962 | 25 | 50 |  | 0.025 | 0.025 | 5.2338 | 0 | 0.025 | 1.9488 | -0.013845 | 0.038845 | 1.5538 | 1 | 1.5538 | 0.0081796 | -112.2303 |  |  | 25.1953 | 199.9023
14 | 09:35:39 | 0:01 | 0.5 | 0.05 | 0.5 | 0.05 | 0.13962 | 25 | 50 |  | 0.025 | 0.025 | 5.2338 | 0 | 0.025 | 1.9488 | -0.013768 | 0.038768 | 1.5507 | 1 | 1.5507 | 0.0081796 | -112.6296 |  |  | 25.1953 | 199.9023
15 | 09:35:44 | 0:01 | 0.5 | 0.05 | 0.5 | 0.05 | 0.14962 | 25 | 50 |  | 0.025 | 0.025 | 5.2338 | 0 | 0.025 | 1.9488 | -0.013692 | 0.038692 | 1.5477 | 1 | 1.5477 | 0.0081796 | -113.0333 |  |  | 25.1953 | 199.9023
16 | 09:35:50 | 0:01 | 0.5 | 0.05 | 0.5 | 0.05 | 0.15962 | 25 | 50 |  | 0.025 | 0.025 | 5.2338 | 0 | 0.025 | 1.9488 | -0.013616 | 0.038616 | 1.5447 | 1 | 1.5447 | 0.0081796 | -113.4415 |  |  | 25.1953 | 199.9023
17 | 09:35:55 | 0:01 | 0.5 | 0.05 | 0.5 | 0.05 | 0.16962 | 25 | 50 |  | 0.025 | 0.025 | 5.2338 | 0 | 0.025 | 1.9488 | -0.01354 | 0.03854 | 1.5416 | 1 | 1.5416 | 0.0081796 | -113.8542 |  |  | 25.1953 | 199.9023
18 | 09:36:00 | 0:01 | 0.5 | 0.05 | 0.5 | 0.05 | 0.17962 | 25 | 50 |  | 0.025 | 0.025 | 5.2338 | 0 | 0.025 | 1.9488 | -0.013464 | 0.038464 | 1.5386 | 1 | 1.5386 | 0.0081796 | -114.2717 |  |  | 25.1953 | 199.9023
19 | 09:36:04 | 0:02 | 0.5 | 0.05 | 0.5 | 0.05 | 0.18962 | 25 | 50 |  | 0.025 | 0.025 | 5.2338 | 0 | 0.025 | 1.9488 | -0.013388 | 0.038388 | 1.5355 | 1 | 1.5355 | 0.0081796 | -114.6939 |  |  | 25.1953 | 199.9023
20 | 09:36:10 | 0:02 | 0.5 | 0.05 | 0.5 | 0.05 | 0.19962 | 25 | 50 |  | 0.025 | 0.025 | 5.2338 | 0 | 0.025 | 1.9488 | -0.013312 | 0.038312 | 1.5325 | 1 | 1.5325 | 0.0081796 | -115.1209 |  |  | 25.1953 | 199.9023
21 | 09:36:15 | 0:02 | 0.5 | 0.05 | 0.5 | 0.05 | 0.20962 | 25 | 50 |  | 0.025 | 0.025 | 5.2338 | 0 | 0.025 | 1.9488 | -0.013236 | 0.038236 | 1.5294 | 1 | 1.5294 | 0.0081796 | -115.5528 |  |  | 25.1953 | 199.9023
22 | 09:36:20 | 0:02 | 0.5 | 0.05 | 0.5 | 0.05 | 0.21962 | 25 | 50 |  | 0.025 | 0.025 | 5.2338 | 0 | 0.025 | 1.9488 | -0.01316 | 0.03816 | 1.5264 | 1 | 1.5264 | 0.0081796 | -115.9898 |  |  | 25.1953 | 199.9023
23 | 09:36:24 | 0:02 | 0.5 | 0.05 | 0.5 | 0.05 | 0.22962 | 25 | 50 |  | 0.025 | 0.025 | 5.2338 | 0 | 0.025 | 1.9488 | -0.013084 | 0.038084 | 1.5233 | 1 | 1.5233 | 0.0081796 | -116.4318 |  |  | 25.1953 | 199.9023
24 | 09:36:30 | 0:02 | 0.5 | 0.05 | 0.5 | 0.05 | 0.23962 | 25 | 50 |  | 0.025 | 0.025 | 5.2338 | 0 | 0.025 | 1.9488 | -0.013007 | 0.038007 | 1.5203 | 1 | 1.5203 | 0.0081796 | -116.879 |  |  | 25.1953 | 199.9023
25 | 09:36:35 | 0:02 | 0.5 | 0.05 | 0.5 | 0.05 | 0.25962 | 25 | 50 |  | 0.025 | 0.025 | 5.2338 | 0 | 0.025 | 1.9488 | -0.012855 | 0.037855 | 1.5142 | 1 | 1.5142 | 0.0081796 | -117.7892 |  |  | 25.1953 | 199.9023
26 | 09:36:40 | 0:02 | 0.5 | 0.05 | 0.5 | 0.05 | 0.27962 | 25 | 50 |  | 0.025 | 0.025 | 5.2338 | 0 | 0.025 | 1.9488 | -0.012703 | 0.037703 | 1.5081 | 1 | 1.5081 | 0.0081796 | -118.7213 |  |  | 25.1953 | 199.9023
27 | 09:36:45 | 0:02 | 0.5 | 0.05 | 0.5 | 0.05 | 0.29962 | 25 | 50 |  | 0.025 | 0.025 | 5.2338 | 0 | 0.025 | 1.9488 | -0.012551 | 0.037551 | 1.502 | 1 | 1.502 | 0.0081796 | -119.676 |  |  | 25.1953 | 199.9023
28 | 09:36:50 | 0:02 | 0.5 | 0.05 | 0.5 | 0.05 | 0.31962 | 25 | 50 |  | 0.025 | 0.025 | 5.2338 | 0 | 0.025 | 1.9488 | -0.012399 | 0.037399 | 1.4959 | 1 | 1.4959 | 0.0061827 | -120.6541 |  |  | 25.1953 | 199.9023
29 | 09:36:54 | 0:02 | 0.5 | 0.05 | 0.5 | 0.05 | 0.33962 | 25 | 50 |  | 0.025 | 0.025 | 5.2338 | 0 | 0.025 | 1.9488 | -0.012246 | 0.037246 | 1.4899 | 1 | 1.4899 | 0.0081796 | -121.6565 |  |  | 25.1953 | 199.9023
30 | 09:36:59 | 0:02 | 0.5 | 0.05 | 0.5 | 0.05 | 0.35962 | 25 | 50 |  | 0.025 | 0.025 | 5.2338 | 0 | 0.025 | 1.9488 | -0.012094 | 0.037094 | 1.4838 | 1 | 1.4838 | 0.0081796 | -122.6842 |  |  | 25.1953 | 199.9023
31 | 09:37:05 | 0:03 | 0.5 | 0.05 | 0.5 | 0.05 | 0.37962 | 25 | 50 |  | 0.025 | 0.025 | 5.2338 | 0 | 0.025 | 1.9488 | -0.011942 | 0.036942 | 1.4777 | 1 | 1.4777 | 0.0061827 | -123.738 |  |  | 25.1953 | 199.9023
32 | 09:37:10 | 0:03 | 0.5 | 0.05 | 0.5 | 0.05 | 0.39962 | 25 | 50 |  | 0.025 | 0.025 | 5.2338 | 0 | 0.025 | 1.9488 | -0.01179 | 0.03679 | 1.4716 | 1 | 1.4716 | 0.0061827 | -124.8191 |  |  | 25.1953 | 199.9023
33 | 09:37:14 | 0:03 | 0.5 | 0.05 | 0.5 | 0.05 | 0.41962 | 25 | 50 |  | 0.025 | 0.025 | 5.2338 | 0 | 0.025 | 1.9488 | -0.011638 | 0.036638 | 1.4655 | 1 | 1.4655 | 0.0081796 | -125.9284 |  |  | 25.1953 | 199.9023
34 | 09:37:20 | 0:03 | 0.5 | 0.05 | 0.5 | 0.05 | 0.43962 | 25 | 50 |  | 0.025 | 0.025 | 5.2338 | 0 | 0.025 | 1.9488 | -0.011485 | 0.036485 | 1.4594 | 1 | 1.4594 | 0.0081796 | -127.0671 |  |  | 25.1953 | 199.9023
35 | 09:37:25 | 0:03 | 0.5 | 0.05 | 0.5 | 0.05 | 0.45962 | 25 | 50 |  | 0.025 | 0.025 | 5.2338 | 0 | 0.025 | 1.9488 | -0.011333 | 0.036333 | 1.4533 | 1 | 1.4533 | 0.0061827 | -128.2365 |  |  | 25.1953 | 199.9023
36 | 09:37:29 | 0:03 | 0.5 | 0.05 | 0.5 | 0.05 | 0.47962 | 25 | 50 |  | 0.025 | 0.025 | 5.2338 | 0 | 0.025 | 1.9488 | -0.011181 | 0.036181 | 1.4472 | 1 | 1.4472 | 0.0061827 | -129.4376 |  |  | 25.1953 | 199.9023
37 | 09:37:34 | 0:03 | 0.5 | 0.05 | 0.5 | 0.05 | 0.49962 | 25 | 50 |  | 0.025 | 0.025 | 5.2338 | 0 | 0.025 | 1.9488 | -0.011029 | 0.036029 | 1.4412 | 1 | 1.4412 | 0.0081796 | -130.672 |  |  | 25.1953 | 199.9023
38 | 09:37:40 | 0:03 | 0.5 | 0.05 | 0.5 | 0.05 | 0.51962 | 25 | 50 |  | 0.025 | 0.025 | 5.2338 | 0 | 0.025 | 1.9488 | -0.010877 | 0.035877 | 1.4351 | 1 | 1.4351 | 0.0081796 | -131.9408 |  |  | 25.1953 | 199.9023
39 | 09:37:45 | 0:03 | 0.5 | 0.05 | 0.5 | 0.05 | 0.53962 | 25 | 50 |  | 0.025 | 0.025 | 5.2338 | 0 | 0.025 | 1.9488 | -0.010724 | 0.035724 | 1.429 | 1 | 1.429 | 0.0081796 | -133.2457 |  |  | 25.1953 | 199.9023
40 | 09:37:49 | 0:03 | 0.5 | 0.05 | 0.5 | 0.05 | 0.55962 | 25 | 50 |  | 0.025 | 0.025 | 5.2338 | 0 | 0.025 | 1.9488 | -0.010572 | 0.035572 | 1.4229 | 1 | 1.4229 | 0.0081796 | -134.5882 |  |  | 25.1953 | 199.9023
41 | 09:37:55 | 0:03 | 0.5 | 0.05 | 0.5 | 0.05 | 0.57962 | 25 | 50 |  | 0.025 | 0.025 | 5.2338 | 0 | 0.025 | 1.9488 | -0.01042 | 0.03542 | 1.4168 | 1 | 1.4168 | 0.0061827 | -135.9699 |  |  | 25.1953 | 199.9023
42 | 09:38:00 | 0:03 | 0.5 | 0.05 | 0.5 | 0.05 | 0.59962 | 25 | 50 |  | 0.025 | 0.025 | 5.2338 | 0 | 0.025 | 1.9488 | -0.010268 | 0.035268 | 1.4107 | 1 | 1.4107 | 0.0061827 | -137.3925 |  |  | 25.1953 | 199.9023
43 | 09:38:05 | 0:04 | 0.5 | 0.05 | 0.5 | 0.05 | 0.61962 | 25 | 50 |  | 0.025 | 0.025 | 5.2338 | 0 | 0.025 | 1.9488 | -0.010116 | 0.035116 | 1.4046 | 1 | 1.4046 | 0.0081796 | -138.8579 |  |  | 25.1953 | 199.9023
44 | 09:38:09 | 0:04 | 0.5 | 0.05 | 0.5 | 0.05 | 0.63962 | 25 | 50 |  | 0.025 | 0.025 | 5.2338 | 0 | 0.025 | 1.9488 | -0.0099633 | 0.034963 | 1.3985 | 1 | 1.3985 | 0.0081796 | -140.3682 |  |  | 25.1953 | 199.9023
45 | 09:38:15 | 0:04 | 0.5 | 0.05 | 0.5 | 0.05 | 0.65962 | 25 | 50 |  | 0.025 | 0.025 | 5.2338 | 0 | 0.025 | 1.9488 | -0.0098111 | 0.034811 | 1.3924 | 1 | 1.3924 | 0.0081796 | -141.9253 |  |  | 25.1953 | 199.9023
46 | 09:38:20 | 0:04 | 0.5 | 0.05 | 0.5 | 0.05 | 0.67962 | 25 | 50 |  | 0.025 | 0.025 | 5.2338 | 0 | 0.025 | 1.9488 | -0.0096589 | 0.034659 | 1.3864 | 1 | 1.3864 | 0.0081796 | -143.5314 |  |  | 25.1953 | 199.9023
47 | 09:38:25 | 0:04 | 0.5 | 0.05 | 0.5 | 0.05 | 0.69962 | 25 | 50 |  | 0.025 | 0.025 | 5.2338 | 0 | 0.025 | 1.9488 | -0.0095067 | 0.034507 | 1.3803 | 1 | 1.3803 | 0.0081796 | -145.189 |  |  | 25.1953 | 199.9023
48 | 09:38:30 | 0:04 | 0.5 | 0.05 | 0.5 | 0.05 | 0.71962 | 25 | 50 |  | 0.025 | 0.025 | 5.2338 | 0 | 0.025 | 1.9488 | -0.0093545 | 0.034354 | 1.3742 | 1 | 1.3742 | 0.0081796 | -146.9005 |  |  | 25.1953 | 199.9023
49 | 09:38:34 | 0:04 | 0.5 | 0.05 | 0.5 | 0.05 | 0.73962 | 25 | 50 |  | 0.025 | 0.025 | 5.2338 | 0 | 0.025 | 1.9488 | -0.0092023 | 0.034202 | 1.3681 | 1 | 1.3681 | 0.0081796 | -148.6687 |  |  | 25.1953 | 199.9023
50 | 09:38:40 | 0:04 | 0.5 | 0.05 | 0.5 | 0.05 | 0.75962 | 25 | 50 |  | 0.025 | 0.025 | 5.2338 | 0 | 0.025 | 1.9488 | -0.0090501 | 0.03405 | 1.362 | 1 | 1.362 | 0.0081796 | -150.4963 |  |  | 25.1953 | 199.9023
51 | 09:38:45 | 0:04 | 0.5 | 0.05 | 0.5 | 0.05 | 0.77962 | 25 | 50 |  | 0.025 | 0.025 | 5.2338 | 0 | 0.025 | 1.9488 | -0.0088979 | 0.033898 | 1.3559 | 1 | 1.3559 | 0.0061827 | -152.3865 |  |  | 25.1953 | 199.9023
52 | 09:38:50 | 0:04 | 0.5 | 0.05 | 0.5 | 0.05 | 0.79962 | 25 | 50 |  | 0.025 | 0.025 | 5.2338 | 0 | 0.025 | 1.9488 | -0.0087457 | 0.033746 | 1.3498 | 1 | 1.3498 | 0.0061827 | -154.3424 |  |  | 25.1953 | 199.9023
53 | 09:38:54 | 0:04 | 0.5 | 0.05 | 0.5 | 0.05 | 0.81962 | 25 | 50 |  | 0.025 | 0.025 | 5.2338 | 0 | 0.025 | 1.9488 | -0.0085935 | 0.033593 | 1.3437 | 1 | 1.3437 | 0.0081796 | -156.3676 |  |  | 25.1953 | 199.9023
54 | 09:39:00 | 0:04 | 0.5 | 0.05 | 0.5 | 0.05 | 0.83962 | 25 | 50 |  | 0.025 | 0.025 | 5.2338 | 0 | 0.025 | 1.9488 | -0.0084412 | 0.033441 | 1.3376 | 1 | 1.3376 | 0.0081796 | -158.4659 |  |  | 25.1953 | 199.9023
55 | 09:39:05 | 0:05 | 0.5 | 0.05 | 0.5 | 0.05 | 0.85962 | 25 | 50 |  | 0.025 | 0.025 | 5.2338 | 0 | 0.025 | 1.9488 | -0.008289 | 0.033289 | 1.3316 | 1 | 1.3316 | 0.0081796 | -160.6412 |  |  | 25.1953 | 199.9023
56 | 09:39:10 | 0:05 | 0.5 | 0.05 | 0.5 | 0.05 | 0.87962 | 25 | 50 |  | 0.025 | 0.025 | 5.2338 | 0 | 0.025 | 1.9488 | -0.0081368 | 0.033137 | 1.3255 | 1 | 1.3255 | 0.0061827 | -162.8979 |  |  | 25.1953 | 199.9023
57 | 09:39:15 | 0:05 | 0.5 | 0.05 | 0.5 | 0.05 | 0.89962 | 25 | 50 |  | 0.025 | 0.025 | 5.2338 | 0 | 0.025 | 1.9488 | -0.0079846 | 0.032985 | 1.3194 | 1 | 1.3194 | 0.0081796 | -165.2407 |  |  | 25.0977 | 199.9023
58 | 09:39:19 | 0:05 | 0.5 | 0.05 | 0.5 | 0.05 | 0.91962 | 25 | 50 |  | 0.025 | 0.025 | 5.2338 | 0 | 0.025 | 1.9488 | -0.0078324 | 0.032832 | 1.3133 | 1 | 1.3133 | 0.0081796 | -167.6745 |  |  | 25.1953 | 199.9023
59 | 09:39:24 | 0:05 | 0.5 | 0.05 | 0.5 | 0.05 | 0.93962 | 25 | 50 |  | 0.025 | 0.025 | 5.2338 | 0 | 0.025 | 1.9488 | -0.0076802 | 0.03268 | 1.3072 | 1 | 1.3072 | 0.0061827 | -170.2047 |  |  | 25.1953 | 199.9023
60 | 09:39:30 | 0:05 | 0.5 | 0.05 | 0.5 | 0.05 | 0.95962 | 25 | 50 |  | 0.025 | 0.025 | 5.2338 | 0 | 0.025 | 1.9488 | -0.007528 | 0.032528 | 1.3011 | 1 | 1.3011 | 0.0061827 | -172.8373 |  |  | 25.1953 | 199.9023
61 | 09:39:35 | 0:05 | 0.5 | 0.05 | 0.5 | 0.05 | 0.97962 | 25 | 50 |  | 0.025 | 0.025 | 5.2338 | 0 | 0.025 | 1.9488 | -0.0073758 | 0.032376 | 1.295 | 1 | 1.295 | 0.0081796 | -175.5785 |  |  | 25.1953 | 199.9023
62 | 09:39:40 | 0:05 | 0.5 | 0.05 | 0.5 | 0.05 | 0.99962 | 25 | 50 |  | 0.025 | 0.025 | 5.2338 | 0 | 0.025 | 1.9488 | -0.0072236 | 0.032224 | 1.2889 | 1 | 1.2889 | 0.0061827 | -178.4353 |  |  | 25.1953 | 199.9023
63 | 09:39:44 | 0:05 | 0.5 | 0.05 | 0.5 | 0.05 | 1.0196 | 25 | 50 |  | 0.025 | 0.025 | 5.2338 | 0 | 0.025 | 1.9488 | -0.0070714 | 0.032071 | 1.2829 | 1 | 1.2829 | 0.0061827 | -181.415 |  |  | 25.1953 | 199.9023
64 | 09:39:50 | 0:05 | 0.5 | 0.05 | 0.5 | 0.05 | 1.0396 | 25 | 50 |  | 0.025 | 0.025 | 5.2338 | 0 | 0.025 | 1.9488 | -0.0069192 | 0.031919 | 1.2768 | 1 | 1.2768 | 0.0061827 | -184.5258 |  |  | 25.1953 | 199.9023
65 | 09:39:55 | 0:05 | 0.5 | 0.05 | 0.5 | 0.05 | 1.0596 | 25 | 50 |  | 0.025 | 0.025 | 5.2338 | 0 | 0.025 | 1.9488 | -0.006767 | 0.031767 | 1.2707 | 1 | 1.2707 | 0.0081796 | -187.7766 |  |  | 25.1953 | 199.9023
66 | 09:40:00 | 0:05 | 0.5 | 0.05 | 0.5 | 0.05 | 1.0796 | 25 | 50 |  | 0.025 | 0.025 | 5.2338 | 0 | 0.025 | 1.9488 | -0.0066148 | 0.031615 | 1.2646 | 1 | 1.2646 | 0.0081796 | -191.177 |  |  | 25.1953 | 199.9023
67 | 09:40:04 | 0:06 | 0.5 | 0.05 | 0.5 | 0.05 | 1.0996 | 25 | 50 |  | 0.025 | 0.025 | 5.2338 | 0 | 0.025 | 1.9488 | -0.0064626 | 0.031463 | 1.2585 | 1 | 1.2585 | 0.0061827 | -194.7375 |  |  | 25.1953 | 199.9023
68 | 09:40:10 | 0:06 | 0.5 | 0.05 | 0.5 | 0.05 | 1.1196 | 25 | 50 |  | 0.025 | 0.025 | 5.2338 | 0 | 0.025 | 1.9488 | -0.0063104 | 0.03131 | 1.2524 | 1 | 1.2524 | 0.0081796 | -198.4698 |  |  | 25.1953 | 199.9023
69 | 09:40:15 | 0:06 | 0.5 | 0.05 | 0.5 | 0.05 | 1.1396 | 25 | 50 |  | 0.025 | 0.025 | 5.2338 | 0 | 0.025 | 1.9488 | -0.0061581 | 0.031158 | 1.2463 | 1 | 1.2463 | 0.0081796 | -202.3866 |  |  | 25.1953 | 199.9023
70 | 09:40:19 | 0:06 | 0.5 | 0.05 | 0.5 | 0.05 | 1.1596 | 25 | 50 |  | 0.025 | 0.025 | 5.2338 | 0 | 0.025 | 1.9488 | -0.0060059 | 0.031006 | 1.2402 | 1 | 1.2402 | 0.0061827 | -206.5019 |  |  | 25.1953 | 199.9023
71 | 09:40:25 | 0:06 | 0.5 | 0.05 | 0.5 | 0.05 | 1.1796 | 25 | 50 |  | 0.025 | 0.025 | 5.2338 | 0 | 0.025 | 1.9488 | -0.0058537 | 0.030854 | 1.2341 | 1 | 1.2341 | 0.0061827 | -210.8313 |  |  | 25.1953 | 199.9023
72 | 09:40:30 | 0:06 | 0.5 | 0.05 | 0.5 | 0.05 | 1.1996 | 25 | 50 |  | 0.025 | 0.025 | 5.2338 | 0 | 0.025 | 1.9488 | -0.0057015 | 0.030702 | 1.2281 | 1 | 1.2281 | 0.0061827 | -215.3918 |  |  | 25.1953 | 199.9023
73 | 09:40:35 | 0:06 | 0.5 | 0.05 | 0.5 | 0.05 | 1.2196 | 25 | 50 |  | 0.025 | 0.025 | 5.2338 | 0 | 0.025 | 1.9488 | -0.0055493 | 0.030549 | 1.222 | 1 | 1.222 | 0.0081796 | -220.2024 |  |  | 25.1953 | 199.9023
74 | 09:40:39 | 0:06 | 0.5 | 0.05 | 0.5 | 0.05 | 1.2396 | 25 | 50 |  | 0.025 | 0.025 | 5.2338 | 0 | 0.025 | 1.9488 | -0.0053971 | 0.030397 | 1.2159 | 1 | 1.2159 | 0.0061827 | -225.2844 |  |  | 25.1953 | 199.9023
75 | 09:40:45 | 0:06 | 0.5 | 0.05 | 0.5 | 0.05 | 1.2596 | 25 | 50 |  | 0.025 | 0.025 | 5.2338 | 0 | 0.025 | 1.9488 | -0.0052449 | 0.030245 | 1.2098 | 1 | 1.2098 | 0.0061827 | -230.6614 |  |  | 25.1953 | 199.9023
76 | 09:40:50 | 0:06 | 0.5 | 0.05 | 0.5 | 0.05 | 1.2796 | 25 | 50 |  | 0.025 | 0.025 | 5.2338 | 0 | 0.025 | 1.9488 | -0.0050927 | 0.030093 | 1.2037 | 1 | 1.2037 | 0.0081796 | -236.3597 |  |  | 25.1953 | 199.9023
77 | 09:40:55 | 0:06 | 0.5 | 0.05 | 0.5 | 0.05 | 1.2996 | 25 | 50 |  | 0.025 | 0.025 | 5.2338 | 0 | 0.025 | 1.9488 | -0.0049405 | 0.02994 | 1.1976 | 1 | 1.1976 | 0.0061827 | -242.4092 |  |  | 25.1953 | 199.9023
78 | 09:41:00 | 0:06 | 0.5 | 0.05 | 0.5 | 0.05 | 1.3196 | 25 | 50 |  | 0.025 | 0.025 | 5.2338 | 0 | 0.025 | 1.9488 | -0.0047883 | 0.029788 | 1.1915 | 1 | 1.1915 | 0.0061827 | -248.8433 |  |  | 25.1953 | 199.9023
79 | 09:41:04 | 0:07 | 0.5 | 0.05 | 0.5 | 0.05 | 1.3396 | 25 | 50 |  | 0.025 | 0.025 | 5.2338 | 0 | 0.025 | 1.9488 | -0.0046361 | 0.029636 | 1.1854 | 1 | 1.1854 | 0.0081796 | -255.6998 |  |  | 25.1953 | 199.9023
80 | 09:41:09 | 0:07 | 0.5 | 0.05 | 0.5 | 0.05 | 1.3596 | 25 | 50 |  | 0.025 | 0.025 | 5.2338 | 0 | 0.025 | 1.9488 | -0.0044839 | 0.029484 | 1.1794 | 1 | 1.1794 | 0.0061827 | -263.0218 |  |  | 25.1953 | 199.9023
81 | 09:41:15 | 0:07 | 0.5 | 0.05 | 0.5 | 0.05 | 1.3796 | 25 | 50 |  | 0.025 | 0.025 | 5.2338 | 0 | 0.025 | 1.9488 | -0.0043317 | 0.029332 | 1.1733 | 1 | 1.1733 | 0.0061827 | -270.8584 |  |  | 25.1953 | 199.9023
82 | 09:41:20 | 0:07 | 0.5 | 0.05 | 0.5 | 0.05 | 1.3996 | 25 | 50 |  | 0.025 | 0.025 | 5.2338 | 0 | 0.025 | 1.9488 | -0.0041795 | 0.029179 | 1.1672 | 1 | 1.1672 | 0.0081796 | -279.2658 |  |  | 25.1953 | 199.9023
83 | 09:41:24 | 0:07 | 0.5 | 0.05 | 0.5 | 0.05 | 1.4196 | 25 | 50 |  | 0.025 | 0.025 | 5.2338 | 0 | 0.025 | 1.9488 | -0.0040272 | 0.029027 | 1.1611 | 1 | 1.1611 | 0.0081796 | -288.3087 |  |  | 25.1953 | 199.9023
84 | 09:41:30 | 0:07 | 0.5 | 0.05 | 0.5 | 0.05 | 1.4396 | 25 | 50 |  | 0.025 | 0.025 | 5.2338 | 0 | 0.025 | 1.9488 | -0.003875 | 0.028875 | 1.155 | 1 | 1.155 | 0.0081796 | -298.062 |  |  | 25.1953 | 199.9023
85 | 09:41:35 | 0:07 | 0.5 | 0.05 | 0.5 | 0.05 | 1.4596 | 25 | 50 |  | 0.025 | 0.025 | 5.2338 | 0 | 0.025 | 1.9488 | -0.0037228 | 0.028723 | 1.1489 | 1 | 1.1489 | 0.0081796 | -308.6128 |  |  | 25.293 | 199.9023
86 | 09:41:40 | 0:07 | 0.5 | 0.05 | 0.5 | 0.05 | 1.4796 | 25 | 50 |  | 0.025 | 0.025 | 5.2338 | 0 | 0.025 | 1.9488 | -0.0035706 | 0.028571 | 1.1428 | 1 | 1.1428 | 0.0081796 | -320.0631 |  |  | 25.1953 | 199.9023
87 | 09:41:44 | 0:07 | 0.5 | 0.05 | 0.5 | 0.05 | 1.4996 | 25 | 50 |  | 0.025 | 0.025 | 5.2338 | 0 | 0.025 | 1.9488 | -0.0034184 | 0.028418 | 1.1367 | 1 | 1.1367 | 0.0081796 | -332.5331 |  |  | 25.293 | 199.9023
88 | 09:41:49 | 0:07 | 0.5 | 0.05 | 0.5 | 0.05 | 1.5196 | 25 | 50 |  | 0.025 | 0.025 | 5.2338 | 0 | 0.025 | 1.9488 | -0.0032662 | 0.028266 | 1.1306 | 1 | 1.1306 | 0.0081796 | -346.1652 |  |  | 25.1953 | 199.9023
89 | 09:41:55 | 0:07 | 0.5 | 0.05 | 0.5 | 0.05 | 1.5396 | 25 | 50 |  | 0.025 | 0.025 | 5.2338 | 0 | 0.025 | 1.9488 | -0.003114 | 0.028114 | 1.1246 | 1 | 1.1246 | 0.0061827 | -361.1301 |  |  | 25.1953 | 199.9023
90 | 09:42:00 | 0:07 | 0.5 | 0.05 | 0.5 | 0.05 | 1.5596 | 25 | 50 |  | 0.025 | 0.025 | 5.2338 | 0 | 0.025 | 1.9488 | -0.0029618 | 0.027962 | 1.1185 | 1 | 1.1185 | 0.0061827 | -377.633 |  |  | 25.293 | 199.9023
91 | 09:42:05 | 0:08 | 0.5 | 0.05 | 0.5 | 0.05 | 1.5796 | 25 | 50 |  | 0.025 | 0.025 | 5.2338 | 0 | 0.025 | 1.9488 | -0.0028096 | 0.02781 | 1.1124 | 1 | 1.1124 | 0.0061827 | -395.9239 |  |  | 25.1953 | 199.9023
92 | 09:42:10 | 0:08 | 0.5 | 0.05 | 0.5 | 0.05 | 1.5996 | 25 | 50 |  | 0.025 | 0.025 | 5.2338 | 0 | 0.025 | 1.9488 | -0.0026574 | 0.027657 | 1.1063 | 1 | 1.1063 | 0.0081796 | -416.3102 |  |  | 25.293 | 199.9023
93 | 09:42:14 | 0:08 | 0.5 | 0.05 | 0.5 | 0.05 | 1.6196 | 25 | 50 |  | 0.025 | 0.025 | 5.2338 | 0 | 0.025 | 1.9488 | -0.0025052 | 0.027505 | 1.1002 | 1 | 1.1002 | 0.0061827 | -439.1737 |  |  | 25.293 | 199.9023
94 | 09:42:20 | 0:08 | 0.5 | 0.05 | 0.5 | 0.05 | 1.6396 | 25 | 50 |  | 0.025 | 0.025 | 5.2338 | 0 | 0.025 | 1.9488 | -0.002353 | 0.027353 | 1.0941 | 1 | 1.0941 | 0.0081796 | -464.9951 |  |  | 25.293 | 199.9023
95 | 09:42:25 | 0:08 | 0.5 | 0.05 | 0.5 | 0.05 | 1.6596 | 25 | 50 |  | 0.025 | 0.025 | 5.2338 | 0 | 0.025 | 1.9488 | -0.0022008 | 0.027201 | 1.088 | 1 | 1.088 | 0.0081796 | -494.3883 |  |  | 25.1953 | 199.9023
96 | 09:42:30 | 0:08 | 0.5 | 0.05 | 0.5 | 0.05 | 1.6796 | 25 | 50 |  | 0.025 | 0.025 | 5.2338 | 0 | 0.025 | 1.9488 | -0.0020486 | 0.027049 | 1.0819 | 1 | 1.0819 | 0.0081796 | -528.1492 |  |  | 25.293 | 199.9023
97 | 09:42:34 | 0:08 | 0.5 | 0.05 | 0.5 | 0.05 | 1.6996 | 25 | 50 |  | 0.025 | 0.025 | 5.2338 | 0 | 0.025 | 1.9488 | -0.0018963 | 0.026896 | 1.0759 | 1 | 1.0759 | 0.0081796 | -567.3296 |  |  | 25.293 | 199.9023
98 | 09:42:40 | 0:08 | 0.5 | 0.05 | 0.5 | 0.05 | 1.7196 | 25 | 50 |  | 0.025 | 0.025 | 5.2338 | 0 | 0.025 | 1.9488 | -0.0017441 | 0.026744 | 1.0698 | 1 | 1.0698 | 0.0081796 | -613.3485 |  |  | 25.293 | 199.9023
99 | 09:42:45 | 0:08 | 0.5 | 0.05 | 0.5 | 0.05 | 1.7396 | 25 | 50 |  | 0.025 | 0.025 | 5.2338 | 0 | 0.025 | 1.9488 | -0.0015919 | 0.026592 | 1.0637 | 1 | 1.0637 | 0.0061827 | -668.1671 |  |  | 25.293 | 199.9023
100 | 09:42:49 | 0:08 | 0.5 | 0.05 | 0.5 | 0.05 | 1.7596 | 25 | 50 |  | 0.025 | 0.025 | 5.2338 | 0 | 0.025 | 1.9488 | -0.0014397 | 0.02644 | 1.0576 | 1 | 1.0576 | 0.0081796 | -734.5766 |  |  | 25.293 | 199.9023
101 | 09:42:55 | 0:08 | 0.5 | 0.05 | 0.5 | 0.05 | 1.7796 | 25 | 50 |  | 0.025 | 0.025 | 5.2338 | 0 | 0.025 | 1.9488 | -0.0012875 | 0.026288 | 1.0515 | 1 | 1.0515 | 0.0081796 | -816.6876 |  |  | 25.293 | 199.9023
102 | 09:43:00 | 0:08 | 0.5 | 0.05 | 0.5 | 0.05 | 1.7996 | 25 | 50 |  | 0.025 | 0.025 | 5.2338 | 0 | 0.025 | 1.9488 | -0.0011353 | 0.026135 | 1.0454 | 1 | 1.0454 | 0.0081796 | -920.8151 |  |  | 25.293 | 199.9023
103 | 09:43:05 | 0:09 | 0.5 | 0.05 | 0.5 | 0.05 | 1.8196 | 25 | 50 |  | 0.025 | 0.025 | 5.2338 | 0 | 0.025 | 1.9488 | -0.00098311 | 0.025983 | 1.0393 | 1 | 1.0393 | 0.0061827 | -1057.1853 |  |  | 25.293 | 199.9023
104 | 09:43:09 | 0:09 | 0.5 | 0.05 | 0.5 | 0.05 | 1.8396 | 25 | 50 |  | 0.025 | 0.025 | 5.2338 | 0 | 0.025 | 1.9488 | -0.0008309 | 0.025831 | 1.0332 | 1 | 1.0332 | 0.0081796 | -1243.5171 |  |  | 25.293 | 199.9023
105 | 09:43:15 | 0:09 | 0.5 | 0.05 | 0.5 | 0.05 | 1.8596 | 25 | 50 |  | 0.025 | 0.025 | 5.2338 | 0 | 0.025 | 1.9488 | -0.00067869 | 0.025679 | 1.0271 | 1 | 1.0271 | 0.0061827 | -1513.4245 |  |  | 25.293 | 199.9023
106 | 09:43:20 | 0:09 | 0.5 | 0.05 | 0.5 | 0.05 | 1.8796 | 25 | 50 |  | 0.025 | 0.025 | 5.2338 | 0 | 0.025 | 1.9488 | -0.00052648 | 0.025526 | 1.0211 | 1 | 1.0211 | 0.0081796 | -1939.3929 |  |  | 25.293 | 199.9023
107 | 09:43:25 | 0:09 | 0.5 | 0.05 | 0.5 | 0.05 | 1.8996 | 25 | 50 |  | 0.025 | 0.025 | 5.2338 | 0 | 0.025 | 1.9488 | -0.00037428 | 0.025374 | 1.015 | 1 | 1.015 | 0.0081796 | -2711.8178 |  |  | 25.293 | 199.9023
108 | 09:43:29 | 0:09 | 0.5 | 0.05 | 0.5 | 0.05 | 1.9196 | 25 | 50 |  | 0.025 | 0.025 | 5.2338 | 0 | 0.025 | 1.9488 | -0.00022207 | 0.025222 | 1.0089 | 1 | 1.0089 | 0.0061827 | -4543.0843 |  |  | 25.293 | 199.9023
109 | 09:43:34 | 0:09 | 0.5 | 0.05 | 0.5 | 0.05 | 1.9396 | 25 | 50 |  | 0.025 | 0.025 | 5.2338 | 0 | 0.025 | 1.9488 | -6.9863e-05 | 0.02507 | 1.0028 | 1 | 1.0028 | 0.0081796 | -14353.7255 |  |  | 25.293 | 199.9023
110 | 09:43:40 | 0:09 | 0.5 | 0.05 | 0.5 | 0.05 | 1.9596 | 25 | 50 |  | 0.025 | 0.025 | 5.2338 | 0 | 0.025 | 1.9488 | 8.2344e-05 | 0.024918 | 0.99671 | 0.99671 | 0.99671 | 0.0081796 | 12104.1774 |  |  | 25.293 | 199.9023
111 | 09:43:45 | 0:09 | 0.5 | 0.05 | 0.5 | 0.05 | 1.9796 | 25 | 50 |  | 0.025 | 0.025 | 5.2338 | 0 | 0.025 | 1.9488 | 0.00023455 | 0.024765 | 0.99062 | 0.99062 | 0.99062 | 0.0081796 | 4223.4653 |  |  | 25.293 | 199.9023
112 | 09:43:50 | 0:09 | 0.5 | 0.05 | 0.5 | 0.05 | 1.9996 | 25 | 50 |  | 0.025 | 0.025 | 5.2338 | 0 | 0.025 | 1.9488 | 0.00038676 | 0.024613 | 0.98453 | 0.98453 | 0.98453 | 0.0081796 | 2545.5962 |  |  | 25.293 | 199.9023
113 | 09:43:54 | 0:09 | 0.5 | 0.05 | 0.5 | 0.05 | 2.0196 | 25 | 50 |  | 0.025 | 0.025 | 5.2338 | 0 | 0.025 | 1.9488 | 0.00053896 | 0.024461 | 0.97844 | 0.97844 | 0.97844 | 0.0061827 | 1815.4081 |  |  | 25.293 | 199.9023
114 | 09:44:00 | 0:09 | 0.5 | 0.05 | 0.5 | 0.05 | 2.0396 | 25 | 50 |  | 0.025 | 0.025 | 5.2338 | 0 | 0.025 | 1.9488 | 0.00069117 | 0.024309 | 0.97235 | 0.97235 | 0.97235 | 0.0081796 | 1406.8179 |  |  | 25.293 | 199.9023
115 | 09:44:05 | 0:10 | 0.5 | 0.05 | 0.5 | 0.05 | 2.0596 | 25 | 50 |  | 0.025 | 0.025 | 5.2338 | 0 | 0.025 | 1.9488 | 0.00084338 | 0.024157 | 0.96626 | 0.96626 | 0.96626 | 0.0081796 | 1145.7066 |  |  | 25.293 | 199.9023
116 | 09:44:10 | 0:10 | 0.5 | 0.05 | 0.5 | 0.05 | 2.0796 | 25 | 50 |  | 0.025 | 0.025 | 5.2338 | 0 | 0.025 | 1.9488 | 0.00099559 | 0.024004 | 0.96018 | 0.96018 | 0.96018 | 0.0081796 | 964.4336 |  |  | 25.293 | 199.9023
117 | 09:44:14 | 0:10 | 0.5 | 0.05 | 0.5 | 0.05 | 2.0996 | 25 | 50 |  | 0.025 | 0.025 | 5.2338 | 0 | 0.025 | 1.9488 | 0.0011478 | 0.023852 | 0.95409 | 0.95409 | 0.95409 | 0.0081796 | 831.2372 |  |  | 25.293 | 199.9023
118 | 09:44:19 | 0:10 | 0.5 | 0.05 | 0.5 | 0.05 | 2.1196 | 25 | 50 |  | 0.025 | 0.025 | 5.2338 | 0 | 0.025 | 1.9488 | 0.0013 | 0.0237 | 0.948 | 0.948 | 0.948 | 0.0081796 | 729.2308 |  |  | 25.293 | 199.9023
119 | 09:44:25 | 0:10 | 0.5 | 0.05 | 0.5 | 0.05 | 2.1396 | 25 | 50 |  | 0.025 | 0.025 | 5.2338 | 0 | 0.025 | 1.9488 | 0.0014522 | 0.023548 | 0.94191 | 0.94191 | 0.94191 | 0.0061827 | 648.6071 |  |  | 25.293 | 199.9023
120 | 09:44:30 | 0:10 | 0.5 | 0.05 | 0.5 | 0.05 | 2.1596 | 25 | 50 |  | 0.025 | 0.025 | 5.2338 | 0 | 0.025 | 1.9488 | 0.0016044 | 0.023396 | 0.93582 | 0.93582 | 0.93582 | 0.0061827 | 583.2805 |  |  | 25.293 | 199.9023
121 | 09:44:35 | 0:10 | 0.5 | 0.05 | 0.5 | 0.05 | 2.1796 | 25 | 50 |  | 0.025 | 0.025 | 5.2338 | 0 | 0.025 | 1.9488 | 0.0017566 | 0.023243 | 0.92974 | 0.92974 | 0.92974 | 0.0081796 | 529.2748 |  |  | 25.293 | 199.9023
122 | 09:44:40 | 0:10 | 0.5 | 0.05 | 0.5 | 0.05 | 2.1996 | 25 | 50 |  | 0.025 | 0.025 | 5.2338 | 0 | 0.025 | 1.9488 | 0.0019088 | 0.023091 | 0.92365 | 0.92365 | 0.92365 | 0.0081796 | 483.8817 |  |  | 25.293 | 199.9023
123 | 09:44:45 | 0:10 | 0.5 | 0.05 | 0.5 | 0.05 | 2.2196 | 25 | 50 |  | 0.025 | 0.025 | 5.2338 | 0 | 0.025 | 1.9488 | 0.002061 | 0.022939 | 0.91756 | 0.91756 | 0.91756 | 0.0081796 | 445.1931 |  |  | 25.293 | 199.9023
124 | 09:44:49 | 0:10 | 0.5 | 0.05 | 0.5 | 0.05 | 2.2396 | 25 | 50 |  | 0.025 | 0.025 | 5.2338 | 0 | 0.025 | 1.9488 | 0.0022132 | 0.022787 | 0.91147 | 0.91147 | 0.91147 | 0.0081796 | 411.8259 |  |  | 25.293 | 199.9023
125 | 09:44:55 | 0:10 | 0.5 | 0.05 | 0.5 | 0.05 | 2.2596 | 25 | 50 |  | 0.025 | 0.025 | 5.2338 | 0 | 0.025 | 1.9488 | 0.0023654 | 0.022635 | 0.90538 | 0.90538 | 0.90538 | 0.0081796 | 382.7527 |  |  | 25.293 | 199.9023
126 | 09:45:00 | 0:10 | 0.5 | 0.05 | 0.5 | 0.05 | 2.2796 | 25 | 50 |  | 0.025 | 0.025 | 5.2338 | 0 | 0.025 | 1.9488 | 0.0025177 | 0.022482 | 0.89929 | 0.89929 | 0.89929 | 0.0081796 | 357.1948 |  |  | 25.293 | 199.9023
127 | 09:45:04 | 0:11 | 0.5 | 0.05 | 0.5 | 0.05 | 2.2996 | 25 | 50 |  | 0.025 | 0.025 | 5.2338 | 0 | 0.025 | 1.9488 | 0.0026699 | 0.02233 | 0.89321 | 0.89321 | 0.89321 | 0.0081796 | 334.5511 |  |  | 25.293 | 199.9023
128 | 09:45:10 | 0:11 | 0.5 | 0.05 | 0.5 | 0.05 | 2.3196 | 25 | 50 |  | 0.025 | 0.025 | 5.2338 | 0 | 0.025 | 1.9488 | 0.0028221 | 0.022178 | 0.88712 | 0.88712 | 0.88712 | 0.0081796 | 314.3498 |  |  | 25.3906 | 199.9023
129 | 09:45:15 | 0:11 | 0.5 | 0.05 | 0.5 | 0.05 | 2.3396 | 25 | 50 |  | 0.025 | 0.025 | 5.2338 | 0 | 0.025 | 1.9488 | 0.0029743 | 0.022026 | 0.88103 | 0.88103 | 0.88103 | 0.0081796 | 296.2162 |  |  | 25.3906 | 199.9023
130 | 09:45:20 | 0:11 | 0.5 | 0.05 | 0.5 | 0.05 | 2.3596 | 25 | 50 |  | 0.025 | 0.025 | 5.2338 | 0 | 0.025 | 1.9488 | 0.0031265 | 0.021874 | 0.87494 | 0.87494 | 0.87494 | 0.0081796 | 279.8481 |  |  | 25.3906 | 199.9023
131 | 09:45:24 | 0:11 | 0.5 | 0.05 | 0.5 | 0.05 | 2.3796 | 25 | 50 |  | 0.025 | 0.025 | 5.2338 | 0 | 0.025 | 1.9488 | 0.0032787 | 0.021721 | 0.86885 | 0.86885 | 0.86885 | 0.0081796 | 264.9998 |  |  | 25.293 | 199.9023
132 | 09:45:30 | 0:11 | 0.5 | 0.05 | 0.5 | 0.05 | 2.3996 | 25 | 50 |  | 0.025 | 0.025 | 5.2338 | 0 | 0.025 | 1.9488 | 0.0034309 | 0.021569 | 0.86276 | 0.86276 | 0.86276 | 0.0081796 | 251.4689 |  |  | 25.3906 | 199.9023
133 | 09:45:35 | 0:11 | 0.5 | 0.05 | 0.5 | 0.05 | 2.4196 | 25 | 50 |  | 0.025 | 0.025 | 5.2338 | 0 | 0.025 | 1.9488 | 0.0035831 | 0.021417 | 0.85668 | 0.85668 | 0.85668 | 0.0081796 | 239.0875 |  |  | 25.3906 | 199.9023
134 | 09:45:39 | 0:11 | 0.5 | 0.05 | 0.5 | 0.05 | 2.4396 | 25 | 50 |  | 0.025 | 0.025 | 5.2338 | 0 | 0.025 | 1.9488 | 0.0037353 | 0.021265 | 0.85059 | 0.85059 | 0.85059 | 0.0061827 | 227.7153 |  |  | 25.3906 | 199.9023
135 | 09:45:45 | 0:11 | 0.5 | 0.05 | 0.5 | 0.05 | 2.4596 | 25 | 50 |  | 0.025 | 0.025 | 5.2338 | 0 | 0.025 | 1.9488 | 0.0038875 | 0.021112 | 0.8445 | 0.8445 | 0.8445 | 0.0081796 | 217.2335 |  |  | 25.3906 | 199.9023
136 | 09:45:50 | 0:11 | 0.5 | 0.05 | 0.5 | 0.05 | 2.4796 | 25 | 50 |  | 0.025 | 0.025 | 5.2338 | 0 | 0.025 | 1.9488 | 0.0040397 | 0.02096 | 0.83841 | 0.83841 | 0.83841 | 0.0081796 | 207.5415 |  |  | 25.3906 | 199.9023
137 | 09:45:55 | 0:11 | 0.5 | 0.05 | 0.5 | 0.05 | 2.4996 | 25 | 50 |  | 0.025 | 0.025 | 5.2338 | 0 | 0.025 | 1.9488 | 0.0041919 | 0.020808 | 0.83232 | 0.83232 | 0.83232 | 0.0081796 | 198.5534 |  |  | 25.293 | 199.9023
138 | 09:45:59 | 0:11 | 0.5 | 0.05 | 0.5 | 0.05 | 2.5196 | 25 | 50 |  | 0.025 | 0.025 | 5.2338 | 0 | 0.025 | 1.9488 | 0.0043441 | 0.020656 | 0.82623 | 0.82623 | 0.82623 | 0.0081796 | 190.1952 |  |  | 25.3906 | 199.9023
139 | 09:46:05 | 0:12 | 0.5 | 0.05 | 0.5 | 0.05 | 2.5396 | 25 | 50 |  | 0.025 | 0.025 | 5.2338 | 0 | 0.025 | 1.9488 | 0.0044963 | 0.020504 | 0.82015 | 0.82015 | 0.82015 | 0.0061827 | 182.4028 |  |  | 25.3906 | 199.9023
140 | 09:46:10 | 0:12 | 0.5 | 0.05 | 0.5 | 0.05 | 2.5596 | 25 | 50 |  | 0.025 | 0.025 | 5.2338 | 0 | 0.025 | 1.9488 | 0.0046486 | 0.020351 | 0.81406 | 0.81406 | 0.81406 | 0.0081796 | 175.1207 |  |  | 25.3906 | 199.9023
141 | 09:46:15 | 0:12 | 0.5 | 0.05 | 0.5 | 0.05 | 2.5796 | 25 | 50 |  | 0.025 | 0.025 | 5.2338 | 0 | 0.025 | 1.9488 | 0.0048008 | 0.020199 | 0.80797 | 0.80797 | 0.80797 | 0.0061827 | 168.3003 |  |  | 25.3906 | 199.9023
142 | 09:46:20 | 0:12 | 0.5 | 0.05 | 0.5 | 0.05 | 2.5996 | 25 | 50 |  | 0.025 | 0.025 | 5.2338 | 0 | 0.025 | 1.9488 | 0.004953 | 0.020047 | 0.80188 | 0.80188 | 0.80188 | 0.0081796 | 161.8991 |  |  | 25.3906 | 199.9023
143 | 09:46:24 | 0:12 | 0.5 | 0.05 | 0.5 | 0.05 | 2.6196 | 25 | 50 |  | 0.025 | 0.025 | 5.2338 | 0 | 0.025 | 1.9488 | 0.0051052 | 0.019895 | 0.79579 | 0.79579 | 0.79579 | 0.0081796 | 155.8797 |  |  | 25.3906 | 199.9023
144 | 09:46:30 | 0:12 | 0.5 | 0.05 | 0.5 | 0.05 | 2.6396 | 25 | 50 |  | 0.025 | 0.025 | 5.2338 | 0 | 0.025 | 1.9488 | 0.0052574 | 0.019743 | 0.7897 | 0.7897 | 0.7897 | 0.0081796 | 150.2087 |  |  | 25.3906 | 199.9023
145 | 09:46:35 | 0:12 | 0.5 | 0.05 | 0.5 | 0.05 | 2.6596 | 25 | 50 |  | 0.025 | 0.025 | 5.2338 | 0 | 0.025 | 1.9488 | 0.0054096 | 0.01959 | 0.78362 | 0.78362 | 0.78362 | 0.0081796 | 144.8569 |  |  | 25.3906 | 199.9023
146 | 09:46:40 | 0:12 | 0.5 | 0.05 | 0.5 | 0.05 | 2.6796 | 25 | 50 |  | 0.025 | 0.025 | 5.2338 | 0 | 0.025 | 1.9488 | 0.0055618 | 0.019438 | 0.77753 | 0.77753 | 0.77753 | 0.0081796 | 139.798 |  |  | 25.3906 | 199.9023
147 | 09:46:44 | 0:12 | 0.5 | 0.05 | 0.5 | 0.05 | 2.6996 | 25 | 50 |  | 0.025 | 0.025 | 5.2338 | 0 | 0.025 | 1.9488 | 0.005714 | 0.019286 | 0.77144 | 0.77144 | 0.77144 | 0.0081796 | 135.0087 |  |  | 25.3906 | 199.9023
148 | 09:46:50 | 0:12 | 0.5 | 0.05 | 0.5 | 0.05 | 2.7196 | 25 | 50 |  | 0.025 | 0.025 | 5.2338 | 0 | 0.025 | 1.9488 | 0.0058662 | 0.019134 | 0.76535 | 0.76535 | 0.76535 | 0.0081796 | 130.4678 |  |  | 25.3906 | 199.9023
149 | 09:46:55 | 0:12 | 0.5 | 0.05 | 0.5 | 0.05 | 2.7396 | 25 | 50 |  | 0.025 | 0.025 | 5.2338 | 0 | 0.025 | 1.9488 | 0.0060184 | 0.018982 | 0.75926 | 0.75926 | 0.75926 | 0.0081796 | 126.1566 |  |  | 25.3906 | 199.9023
150 | 09:47:00 | 0:12 | 0.5 | 0.05 | 0.5 | 0.05 | 2.7596 | 25 | 50 |  | 0.025 | 0.025 | 5.2338 | 0 | 0.025 | 1.9488 | 0.0061706 | 0.018829 | 0.75318 | 0.75318 | 0.75318 | 0.0081796 | 122.0582 |  |  | 25.3906 | 199.9023
151 | 09:47:05 | 0:13 | 0.5 | 0.05 | 0.5 | 0.05 | 2.7796 | 25 | 50 |  | 0.025 | 0.025 | 5.2338 | 0 | 0.025 | 1.9488 | 0.0063228 | 0.018677 | 0.74709 | 0.74709 | 0.74709 | 0.0061827 | 118.157 |  |  | 25.3906 | 199.9023
152 | 09:47:09 | 0:13 | 0.5 | 0.05 | 0.5 | 0.05 | 2.7996 | 25 | 50 |  | 0.025 | 0.025 | 5.2338 | 0 | 0.025 | 1.9488 | 0.006475 | 0.018525 | 0.741 | 0.741 | 0.741 | 0.0081796 | 114.4392 |  |  | 25.3906 | 199.9023
153 | 09:47:14 | 0:13 | 0.5 | 0.05 | 0.5 | 0.05 | 2.8196 | 25 | 50 |  | 0.025 | 0.025 | 5.2338 | 0 | 0.025 | 1.9488 | 0.0066272 | 0.018373 | 0.73491 | 0.73491 | 0.73491 | 0.0081796 | 110.8923 |  |  | 25.3906 | 199.9023
154 | 09:47:20 | 0:13 | 0.5 | 0.05 | 0.5 | 0.05 | 2.8396 | 25 | 50 |  | 0.025 | 0.025 | 5.2338 | 0 | 0.025 | 1.9488 | 0.0067795 | 0.018221 | 0.72882 | 0.72882 | 0.72882 | 0.0081796 | 107.5045 |  |  | 25.3906 | 199.9023
155 | 09:47:25 | 0:13 | 0.5 | 0.05 | 0.5 | 0.05 | 2.8596 | 25 | 50 |  | 0.025 | 0.025 | 5.2338 | 0 | 0.025 | 1.9488 | 0.0069317 | 0.018068 | 0.72273 | 0.72273 | 0.72273 | 0.0081796 | 104.2656 |  |  | 25.4883 | 199.9023
156 | 09:47:30 | 0:13 | 0.5 | 0.05 | 0.5 | 0.05 | 2.8796 | 25 | 50 |  | 0.025 | 0.025 | 5.2338 | 0 | 0.025 | 1.9488 | 0.0070839 | 0.017916 | 0.71665 | 0.71665 | 0.71665 | 0.0081796 | 101.1659 |  |  | 25.3906 | 199.9023
157 | 09:47:34 | 0:13 | 0.5 | 0.05 | 0.5 | 0.05 | 2.8996 | 25 | 50 |  | 0.025 | 0.025 | 5.2338 | 0 | 0.025 | 1.9488 | 0.0072361 | 0.017764 | 0.71056 | 0.71056 | 0.71056 | 0.0081796 | 98.1965 |  |  | 25.4883 | 199.9023
158 | 09:47:40 | 0:13 | 0.5 | 0.05 | 0.5 | 0.05 | 2.9196 | 25 | 50 |  | 0.025 | 0.025 | 5.2338 | 0 | 0.025 | 1.9488 | 0.0073883 | 0.017612 | 0.70447 | 0.70447 | 0.70447 | 0.0081796 | 95.3495 |  |  | 25.3906 | 199.9023
159 | 09:47:45 | 0:13 | 0.5 | 0.05 | 0.5 | 0.05 | 2.9396 | 25 | 50 |  | 0.025 | 0.025 | 5.2338 | 0 | 0.025 | 1.9488 | 0.0075405 | 0.01746 | 0.69838 | 0.69838 | 0.69838 | 0.0081796 | 92.6174 |  |  | 25.4883 | 199.9023
160 | 09:47:49 | 0:13 | 0.5 | 0.05 | 0.5 | 0.05 | 2.9596 | 25 | 50 |  | 0.025 | 0.025 | 5.2338 | 0 | 0.025 | 1.9488 | 0.0076927 | 0.017307 | 0.69229 | 0.69229 | 0.69229 | 0.0081796 | 89.9935 |  |  | 25.4883 | 199.9023
161 | 09:47:55 | 0:13 | 0.5 | 0.05 | 0.5 | 0.05 | 2.9796 | 25 | 50 |  | 0.025 | 0.025 | 5.2338 | 0 | 0.025 | 1.9488 | 0.0078449 | 0.017155 | 0.6862 | 0.6862 | 0.6862 | 0.0081796 | 87.4713 |  |  | 25.4883 | 199.9023
162 | 09:48:00 | 0:13 | 0.5 | 0.05 | 0.5 | 0.05 | 2.99 | 25 | 50 |  | 0.025 | 0.025 | 5.2338 | 0 | 0.025 | 1.9488 | 0.0079239 | 0.017076 | 0.68304 | 0.68304 | 0.68304 | 0.0081796 | 86.2005 |  |  | 25.4883 | 199.9023
163 | 09:48:05 | 0:14 | 0.5 | 0.05 | 0.5 | 0.05 | 2.99 | 25 | 50 |  | 0.025 | 0.025 | 5.2338 | 0 | 0.025 | 1.9488 | 0.0079239 | 0.017076 | 0.68304 | 0.68304 | 0.68304 | 0.0081796 | 86.2005 |  |  | 25.3906 | 199.9023
164 | 09:48:09 | 0:14 | 0.5 | 0.05 | 0.5 | 0.05 | 2.99 | 25 | 50 |  | 0.025 | 0.025 | 5.2338 | 0 | 0.025 | 1.9488 | 0.0079239 | 0.017076 | 0.68304 | 0.68304 | 0.68304 | 0.0081796 | 86.2005 |  |  | 25.4883 | 199.9023
165 | 09:48:15 | 0:14 | 0.5 | 0.05 | 0.5 | 0.05 | 2.99 | 25 | 50 |  | 0.025 | 0.025 | 5.2338 | 0 | 0.025 | 1.9488 | 0.0079239 | 0.017076 | 0.68304 | 0.68304 | 0.68304 | 0.0081796 | 86.2005 |  |  | 25.4883 | 199.9023
166 | 09:48:20 | 0:14 | 0.5 | 0.05 | 0.5 | 0.05 | 2.99 | 25 | 50 |  | 0.025 | 0.025 | 5.2338 | 0 | 0.025 | 1.9488 | 0.0079239 | 0.017076 | 0.68304 | 0.68304 | 0.68304 | 0.0081796 | 86.2005 |  |  | 25.4883 | 199.9023
167 | 09:48:24 | 0:14 | 0.5 | 0.05 | 0.5 | 0.05 | 2.99 | 25 | 50 |  | 0.025 | 0.025 | 5.2338 | 0 | 0.025 | 1.9488 | 0.0079239 | 0.017076 | 0.68304 | 0.68304 | 0.68304 | 0.0081796 | 86.2005 |  |  | 25.4883 | 199.9023
168 | 09:48:29 | 0:14 | 0.5 | 0.05 | 0.5 | 0.05 | 2.99 | 25 | 50 |  | 0.025 | 0.025 | 5.2338 | 0 | 0.025 | 1.9488 | 0.0079239 | 0.017076 | 0.68304 | 0.68304 | 0.68304 | 0.0061827 | 86.2005 |  |  | 25.4883 | 199.9023
169 | 09:48:35 | 0:14 | 0.5 | 0.05 | 0.5 | 0.05 | 2.99 | 25 | 50 |  | 0.025 | 0.025 | 5.2338 | 0 | 0.025 | 1.9488 | 0.0079239 | 0.017076 | 0.68304 | 0.68304 | 0.68304 | 0.0081796 | 86.2005 |  |  | 25.4883 | 199.9023
170 | 09:48:40 | 0:14 | 0.5 | 0.05 | 0.5 | 0.05 | 2.99 | 25 | 50 |  | 0.025 | 0.025 | 5.2338 | 0 | 0.025 | 1.9488 | 0.0079239 | 0.017076 | 0.68304 | 0.68304 | 0.68304 | 0.0081796 | 86.2005 |  |  | 25.4883 | 199.9023
171 | 09:48:45 | 0:14 | 0.5 | 0.05 | 0.5 | 0.05 | 2.99 | 25 | 50 |  | 0.025 | 0.025 | 5.2338 | 0 | 0.025 | 1.9488 | 0.0079239 | 0.017076 | 0.68304 | 0.68304 | 0.68304 | 0.0061827 | 86.2005 |  |  | 25.4883 | 199.9023
172 | 09:48:50 | 0:14 | 0.5 | 0.05 | 0.5 | 0.05 | 2.99 | 25 | 50 |  | 0.025 | 0.025 | 5.2338 | 0 | 0.025 | 1.9488 | 0.0079239 | 0.017076 | 0.68304 | 0.68304 | 0.68304 | 0.0081796 | 86.2005 |  |  | 25.4883 | 199.9023
173 | 09:48:54 | 0:14 | 0.5 | 0.05 | 0.5 | 0.05 | 2.99 | 25 | 50 |  | 0.025 | 0.025 | 5.2338 | 0 | 0.025 | 1.9488 | 0.0079239 | 0.017076 | 0.68304 | 0.68304 | 0.68304 | 0.0081796 | 86.2005 |  |  | 25.4883 | 199.9023
174 | 09:49:00 | 0:14 | 0.5 | 0.05 | 0.5 | 0.05 | 2.99 | 25 | 50 |  | 0.025 | 0.025 | 5.2338 | 0 | 0.025 | 1.9488 | 0.0079239 | 0.017076 | 0.68304 | 0.68304 | 0.68304 | 0.0081796 | 86.2005 |  |  | 25.4883 | 199.9023
175 | 09:49:05 | 0:15 | 0.5 | 0.05 | 0.5 | 0.05 | 2.99 | 25 | 50 |  | 0.025 | 0.025 | 5.2338 | 0 | 0.025 | 1.9488 | 0.0079239 | 0.017076 | 0.68304 | 0.68304 | 0.68304 | 0.0081796 | 86.2005 |  |  | 25.4883 | 199.9023
176 | 09:49:10 | 0:15 | 0.5 | 0.05 | 0.5 | 0.05 | 2.99 | 25 | 50 |  | 0.025 | 0.025 | 5.2338 | 0 | 0.025 | 1.9488 | 0.0079239 | 0.017076 | 0.68304 | 0.68304 | 0.68304 | 0.0081796 | 86.2005 |  |  | 25.4883 | 199.9023
177 | 09:49:14 | 0:15 | 0.5 | 0.05 | 0.5 | 0.05 | 2.99 | 25 | 50 |  | 0.025 | 0.025 | 5.2338 | 0 | 0.025 | 1.9488 | 0.0079239 | 0.017076 | 0.68304 | 0.68304 | 0.68304 | 0.0081796 | 86.2005 |  |  | 25.4883 | 199.9023
178 | 09:49:20 | 0:15 | 0.5 | 0.05 | 0.5 | 0.05 | 2.99 | 25 | 50 |  | 0.025 | 0.025 | 5.2338 | 0 | 0.025 | 1.9488 | 0.0079239 | 0.017076 | 0.68304 | 0.68304 | 0.68304 | 0.0081796 | 86.2005 |  |  | 25.4883 | 199.9023
179 | 09:49:25 | 0:15 | 0.5 | 0.05 | 0.5 | 0.05 | 2.99 | 25 | 50 |  | 0.025 | 0.025 | 5.2338 | 0 | 0.025 | 1.9488 | 0.0079239 | 0.017076 | 0.68304 | 0.68304 | 0.68304 | 0.0081796 | 86.2005 |  |  | 25.4883 | 199.9023
180 | 09:49:30 | 0:15 | 0.5 | 0.05 | 0.5 | 0.05 | 2.99 | 25 | 50 |  | 0.025 | 0.025 | 5.2338 | 0 | 0.025 | 1.9488 | 0.0079239 | 0.017076 | 0.68304 | 0.68304 | 0.68304 | 0.0061827 | 86.2005 |  |  | 25.4883 | 199.9023
181 | 09:49:34 | 0:15 | 0.5 | 0.05 | 0.5 | 0.05 | 2.99 | 25 | 50 |  | 0.025 | 0.025 | 5.2338 | 0 | 0.025 | 1.9488 | 0.0079239 | 0.017076 | 0.68304 | 0.68304 | 0.68304 | 0.0081796 | 86.2005 |  |  | 25.4883 | 199.9023
182 | 09:49:39 | 0:15 | 0.5 | 0.05 | 0.5 | 0.05 | 2.99 | 25 | 50 |  | 0.025 | 0.025 | 5.2338 | 0 | 0.025 | 1.9488 | 0.0079239 | 0.017076 | 0.68304 | 0.68304 | 0.68304 | 0.0061827 | 86.2005 |  |  | 25.4883 | 199.9023
183 | 09:49:45 | 0:15 | 0.5 | 0.05 | 0.5 | 0.05 | 2.99 | 25 | 50 |  | 0.025 | 0.025 | 5.2338 | 0 | 0.025 | 1.9488 | 0.0079239 | 0.017076 | 0.68304 | 0.68304 | 0.68304 | 0.0061827 | 86.2005 |  |  | 25.5859 | 199.9023
184 | 09:49:50 | 0:15 | 0.5 | 0.05 | 0.5 | 0.05 | 2.99 | 25 | 50 |  | 0.025 | 0.025 | 5.2338 | 0 | 0.025 | 1.9488 | 0.0079239 | 0.017076 | 0.68304 | 0.68304 | 0.68304 | 0.0081796 | 86.2005 |  |  | 25.4883 | 199.9023
185 | 09:49:55 | 0:15 | 0.5 | 0.05 | 0.5 | 0.05 | 2.99 | 25 | 50 |  | 0.025 | 0.025 | 5.2338 | 0 | 0.025 | 1.9488 | 0.0079239 | 0.017076 | 0.68304 | 0.68304 | 0.68304 | 0.0081796 | 86.2005 |  |  | 25.4883 | 199.9023
186 | 09:50:00 | 0:15 | 0.5 | 0.05 | 0.5 | 0.05 | 2.99 | 25 | 50 |  | 0.025 | 0.025 | 5.2338 | 0 | 0.025 | 1.9488 | 0.0079239 | 0.017076 | 0.68304 | 0.68304 | 0.68304 | 0.0081796 | 86.2005 |  |  | 25.5859 | 199.9023
187 | 09:50:04 | 0:16 | 0.5 | 0.05 | 0.5 | 0.05 | 2.99 | 25 | 50 |  | 0.025 | 0.025 | 5.2338 | 0 | 0.025 | 1.9488 | 0.0079239 | 0.017076 | 0.68304 | 0.68304 | 0.68304 | 0.0081796 | 86.2005 |  |  | 25.4883 | 199.9023
188 | 09:50:10 | 0:16 | 0.5 | 0.05 | 0.5 | 0.05 | 2.99 | 25 | 50 |  | 0.025 | 0.025 | 5.2338 | 0 | 0.025 | 1.9488 | 0.0079239 | 0.017076 | 0.68304 | 0.68304 | 0.68304 | 0.0081796 | 86.2005 |  |  | 25.4883 | 199.9023
189 | 09:50:15 | 0:16 | 0.5 | 0.05 | 0.5 | 0.05 | 2.99 | 25 | 50 |  | 0.025 | 0.025 | 5.2338 | 0 | 0.025 | 1.9488 | 0.0079239 | 0.017076 | 0.68304 | 0.68304 | 0.68304 | 0.0081796 | 86.2005 |  |  | 25.4883 | 199.9023
190 | 09:50:19 | 0:16 | 0.5 | 0.05 | 0.5 | 0.05 | 2.99 | 25 | 50 |  | 0.025 | 0.025 | 5.2338 | 0 | 0.025 | 1.9488 | 0.0079239 | 0.017076 | 0.68304 | 0.68304 | 0.68304 | 0.0081796 | 86.2005 |  |  | 25.4883 | 199.9023
191 | 09:50:24 | 0:16 | 0.5 | 0.05 | 0.5 | 0.05 | 2.99 | 25 | 50 |  | 0.025 | 0.025 | 5.2338 | 0 | 0.025 | 1.9488 | 0.0079239 | 0.017076 | 0.68304 | 0.68304 | 0.68304 | 0.0081796 | 86.2005 |  |  | 25.5859 | 199.9023
192 | 09:50:30 | 0:16 | 0.5 | 0.05 | 0.5 | 0.05 | 2.99 | 25 | 50 |  | 0.025 | 0.025 | 5.2338 | 0 | 0.025 | 1.9488 | 0.0079239 | 0.017076 | 0.68304 | 0.68304 | 0.68304 | 0.0061827 | 86.2005 |  |  | 25.5859 | 199.9023
193 | 09:50:35 | 0:16 | 0.5 | 0.05 | 0.5 | 0.05 | 2.99 | 25 | 50 |  | 0.025 | 0.025 | 5.2338 | 0 | 0.025 | 1.9488 | 0.0079239 | 0.017076 | 0.68304 | 0.68304 | 0.68304 | 0.0061827 | 86.2005 |  |  | 25.5859 | 199.9023
194 | 09:50:39 | 0:16 | 0.5 | 0.05 | 0.5 | 0.05 | 2.99 | 25 | 50 |  | 0.025 | 0.025 | 5.2338 | 0 | 0.025 | 1.9488 | 0.0079239 | 0.017076 | 0.68304 | 0.68304 | 0.68304 | 0.0061827 | 86.2005 |  |  | 25.5859 | 199.9023
195 | 09:50:45 | 0:16 | 0.5 | 0.05 | 0.5 | 0.05 | 2.99 | 25 | 50 |  | 0.025 | 0.025 | 5.2338 | 0 | 0.025 | 1.9488 | 0.0079239 | 0.017076 | 0.68304 | 0.68304 | 0.68304 | 0.0081796 | 86.2005 |  |  | 25.5859 | 199.9023
196 | 09:50:50 | 0:16 | 0.5 | 0.05 | 0.5 | 0.05 | 2.99 | 25 | 50 |  | 0.025 | 0.025 | 5.2338 | 0 | 0.025 | 1.9488 | 0.0079239 | 0.017076 | 0.68304 | 0.68304 | 0.68304 | 0.0081796 | 86.2005 |  |  | 25.5859 | 199.9023
197 | 09:50:55 | 0:16 | 0.5 | 0.05 | 0.5 | 0.05 | 2.99 | 25 | 50 |  | 0.025 | 0.025 | 5.2338 | 0 | 0.025 | 1.9488 | 0.0079239 | 0.017076 | 0.68304 | 0.68304 | 0.68304 | 0.0081796 | 86.2005 |  |  | 25.5859 | 199.9023
198 | 09:50:59 | 0:16 | 0.5 | 0.05 | 0.5 | 0.05 | 2.99 | 25 | 50 |  | 0.025 | 0.025 | 5.2338 | 0 | 0.025 | 1.9488 | 0.0079239 | 0.017076 | 0.68304 | 0.68304 | 0.68304 | 0.0081796 | 86.2005 |  |  | 25.5859 | 199.9023
199 | 09:51:05 | 0:17 | 0.5 | 0.05 | 0.5 | 0.05 | 2.99 | 25 | 50 |  | 0.025 | 0.025 | 5.2338 | 0 | 0.025 | 1.9488 | 0.0079239 | 0.017076 | 0.68304 | 0.68304 | 0.68304 | 0.0081796 | 86.2005 |  |  | 25.5859 | 199.9023
200 | 09:51:10 | 0:17 | 0.5 | 0.05 | 0.5 | 0.05 | 2.99 | 25 | 50 |  | 0.025 | 0.025 | 5.2338 | 0 | 0.025 | 1.9488 | 0.0079239 | 0.017076 | 0.68304 | 0.68304 | 0.68304 | 0.0081796 | 86.2005 |  |  | 25.5859 | 199.9023
201 | 09:51:15 | 0:17 | 0.5 | 0.05 | 0.5 | 0.05 | 2.99 | 25 | 50 |  | 0.025 | 0.025 | 5.2338 | 0 | 0.025 | 1.9488 | 0.0079239 | 0.017076 | 0.68304 | 0.68304 | 0.68304 | 0.0081796 | 86.2005 |  |  | 25.5859 | 199.9023
202 | 09:51:19 | 0:17 | 0.5 | 0.05 | 0.5 | 0.05 | 2.99 | 25 | 50 |  | 0.025 | 0.025 | 5.2338 | 0 | 0.025 | 1.9488 | 0.0079239 | 0.017076 | 0.68304 | 0.68304 | 0.68304 | 0.0081796 | 86.2005 |  |  | 25.5859 | 199.9023
203 | 09:51:24 | 0:17 | 0.5 | 0.05 | 0.5 | 0.05 | 2.99 | 25 | 50 |  | 0.025 | 0.025 | 5.2338 | 0 | 0.025 | 1.9488 | 0.0079239 | 0.017076 | 0.68304 | 0.68304 | 0.68304 | 0.0081796 | 86.2005 |  |  | 25.5859 | 199.9023

## 30
Sample Number | Sample Time | Elapsed Time | Volume of NaOH [dm³] | NaOH Concentration au [mol/dm³] | Volume of Acetate [dm³] | Acetate Concentration bu [mol/dm³] | Measured Conductivity lamba1 0-20 [mS] | Temp of Reactor [°C] | Stirrer Speed [%] | Notes | Initial NaOH Concentration a0 [mol/dm³] | Initial EtAc Concentration b0 [mol/dm³] | Calculated Initial Conductivity lambda0 [mS] | Final NaOH Concentration a_inf [mol/dm³] | Final EtAc Concentration c_inf [mol/dm³] | Calculated Final Conductivity lambda_inf [mS] | Current NaOH Concentration a1 [mol/dm³] | Current NaAC Concentration c1 [mol/dm³] |  | Conversion of NaOH Xa [%] |  | Production of NaAC Xc [%] | {a0 - a1}/{a0*a1} | Measured Conductivity 0-5 [mS/cm] range | Flowrate [cm³/min] | Optional Temperature -T2 [°C] | Optional Temperature -T3 [°C]
1 | 10:15:26 | 0:00 | 0.5 | 0.05 | 0.5 | 0.05 | 5.791 | 30 | 0 |  | 0.025 | 0.025 | 5.6823 | 0 | 0.025 | 2.1973 | 0.02578 | -0.00077988 | -0.031195 | -0.031195 | -0.031195 | 0.0081796 | -1.2101 |  |  | 29.7852 | 199.9023
2 | 10:15:31 | 0:00 | 0.5 | 0.05 | 0.5 | 0.05 | 5.7324 | 30 | 0 |  | 0.025 | 0.025 | 5.6823 | 0 | 0.025 | 2.1973 | 0.02536 | -0.00035955 | -0.014382 | -0.014382 | -0.014382 | 0.0081796 | -0.56713 |  |  | 29.8828 | 199.9023
3 | 10:15:36 | 0:00 | 0.5 | 0.05 | 0.5 | 0.05 | 5.6543 | 30 | 50 |  | 0.025 | 0.025 | 5.6823 | 0 | 0.025 | 2.1973 | 0.024799 | 0.00020088 | 0.0080353 | 0.0080353 | 0.0080353 | 0.0081796 | 0.32402 |  |  | 29.8828 | 199.9023
4 | 10:15:42 | 0:00 | 0.5 | 0.05 | 0.5 | 0.05 | 5.5957 | 30 | 50 |  | 0.025 | 0.025 | 5.6823 | 0 | 0.025 | 2.1973 | 0.024379 | 0.00062121 | 0.024848 | 0.024848 | 0.024848 | 0.0081796 | 1.0193 |  |  | 29.8828 | 199.9023
5 | 10:15:47 | 0:00 | 0.5 | 0.05 | 0.5 | 0.05 | 5.5371 | 30 | 50 |  | 0.025 | 0.025 | 5.6823 | 0 | 0.025 | 2.1973 | 0.023958 | 0.0010415 | 0.041662 | 0.041662 | 0.041662 | 0.0081796 | 1.7389 |  |  | 29.8828 | 199.9023
6 | 10:15:51 | 0:00 | 0.5 | 0.05 | 0.5 | 0.05 | 5.4883 | 30 | 50 |  | 0.025 | 0.025 | 5.6823 | 0 | 0.025 | 2.1973 | 0.023608 | 0.0013918 | 0.055673 | 0.055673 | 0.055673 | 0.0081796 | 2.3582 |  |  | 29.8828 | 199.9023
7 | 10:15:56 | 0:01 | 0.5 | 0.05 | 0.5 | 0.05 | 5.4395 | 30 | 50 |  | 0.025 | 0.025 | 5.6823 | 0 | 0.025 | 2.1973 | 0.023258 | 0.0017421 | 0.069683 | 0.069683 | 0.069683 | 0.0081796 | 2.9961 |  |  | 29.8828 | 199.9023
8 | 10:16:01 | 0:01 | 0.5 | 0.05 | 0.5 | 0.05 | 5.3906 | 30 | 50 |  | 0.025 | 0.025 | 5.6823 | 0 | 0.025 | 2.1973 | 0.022908 | 0.0020924 | 0.083694 | 0.083694 | 0.083694 | 0.0081796 | 3.6536 |  |  | 29.8828 | 199.9023
9 | 10:16:07 | 0:01 | 0.5 | 0.05 | 0.5 | 0.05 | 5.3418 | 30 | 50 |  | 0.025 | 0.025 | 5.6823 | 0 | 0.025 | 2.1973 | 0.022557 | 0.0024426 | 0.097705 | 0.097705 | 0.097705 | 0.0081796 | 4.3314 |  |  | 29.8828 | 199.9023
10 | 10:16:12 | 0:01 | 0.5 | 0.05 | 0.5 | 0.05 | 5.2832 | 30 | 50 |  | 0.025 | 0.025 | 5.6823 | 0 | 0.025 | 2.1973 | 0.022137 | 0.002863 | 0.11452 | 0.11452 | 0.11452 | 0.0081796 | 5.1732 |  |  | 29.8828 | 199.9023
11 | 10:16:16 | 0:01 | 0.5 | 0.05 | 0.5 | 0.05 | 5.2441 | 30 | 50 |  | 0.025 | 0.025 | 5.6823 | 0 | 0.025 | 2.1973 | 0.021857 | 0.0031432 | 0.12573 | 0.12573 | 0.12573 | 0.0081796 | 5.7523 |  |  | 29.8828 | 199.9023
12 | 10:16:21 | 0:01 | 0.5 | 0.05 | 0.5 | 0.05 | 5.2051 | 30 | 50 |  | 0.025 | 0.025 | 5.6823 | 0 | 0.025 | 2.1973 | 0.021577 | 0.0034234 | 0.13694 | 0.13694 | 0.13694 | 0.0081796 | 6.3465 |  |  | 29.8828 | 199.9023
13 | 10:16:27 | 0:01 | 0.5 | 0.05 | 0.5 | 0.05 | 5.1562 | 30 | 50 |  | 0.025 | 0.025 | 5.6823 | 0 | 0.025 | 2.1973 | 0.021226 | 0.0037737 | 0.15095 | 0.15095 | 0.15095 | 0.0081796 | 7.1113 |  |  | 29.8828 | 199.9023
14 | 10:16:31 | 0:01 | 0.5 | 0.05 | 0.5 | 0.05 | 5.1172 | 30 | 50 |  | 0.025 | 0.025 | 5.6823 | 0 | 0.025 | 2.1973 | 0.020946 | 0.0040539 | 0.16216 | 0.16216 | 0.16216 | 0.0081796 | 7.7416 |  |  | 29.8828 | 199.9023
15 | 10:16:36 | 0:01 | 0.5 | 0.05 | 0.5 | 0.05 | 5.0781 | 30 | 50 |  | 0.025 | 0.025 | 5.6823 | 0 | 0.025 | 2.1973 | 0.020666 | 0.0043341 | 0.17336 | 0.17336 | 0.17336 | 0.0081796 | 8.3889 |  |  | 29.7852 | 199.9023
16 | 10:16:41 | 0:01 | 0.5 | 0.05 | 0.5 | 0.05 | 5.0391 | 30 | 50 |  | 0.025 | 0.025 | 5.6823 | 0 | 0.025 | 2.1973 | 0.020386 | 0.0046143 | 0.18457 | 0.18457 | 0.18457 | 0.0081796 | 9.0541 |  |  | 29.7852 | 199.9023
17 | 10:16:47 | 0:01 | 0.5 | 0.05 | 0.5 | 0.05 | 5 | 30 | 50 |  | 0.025 | 0.025 | 5.6823 | 0 | 0.025 | 2.1973 | 0.020105 | 0.0048945 | 0.19578 | 0.19578 | 0.19578 | 0.0081796 | 9.7378 |  |  | 29.8828 | 199.9023
18 | 10:16:51 | 0:01 | 0.5 | 0.05 | 0.5 | 0.05 | 4.9609 | 30 | 50 |  | 0.025 | 0.025 | 5.6823 | 0 | 0.025 | 2.1973 | 0.019825 | 0.0051748 | 0.20699 | 0.20699 | 0.20699 | 0.0081796 | 10.4408 |  |  | 29.8828 | 199.9023
19 | 10:16:56 | 0:02 | 0.5 | 0.05 | 0.5 | 0.05 | 4.9219 | 30 | 50 |  | 0.025 | 0.025 | 5.6823 | 0 | 0.025 | 2.1973 | 0.019545 | 0.005455 | 0.2182 | 0.2182 | 0.2182 | 0.0081796 | 11.1639 |  |  | 29.9805 | 199.9023
20 | 10:17:02 | 0:02 | 0.5 | 0.05 | 0.5 | 0.05 | 4.8926 | 30 | 50 |  | 0.025 | 0.025 | 5.6823 | 0 | 0.025 | 2.1973 | 0.019335 | 0.0056651 | 0.22661 | 0.22661 | 0.22661 | 0.0081796 | 11.7201 |  |  | 30.0781 | 199.9023
21 | 10:17:06 | 0:02 | 0.5 | 0.05 | 0.5 | 0.05 | 4.8535 | 30 | 50 |  | 0.025 | 0.025 | 5.6823 | 0 | 0.025 | 2.1973 | 0.019055 | 0.0059454 | 0.23781 | 0.23781 | 0.23781 | 0.0081796 | 12.4807 |  |  | 30.0781 | 199.9023
22 | 10:17:11 | 0:02 | 0.5 | 0.05 | 0.5 | 0.05 | 4.8145 | 30 | 50 |  | 0.025 | 0.025 | 5.6823 | 0 | 0.025 | 2.1973 | 0.018774 | 0.0062256 | 0.24902 | 0.24902 | 0.24902 | 0.0081796 | 13.264 |  |  | 30.0781 | 199.9023
23 | 10:17:16 | 0:02 | 0.5 | 0.05 | 0.5 | 0.05 | 4.7852 | 30 | 50 |  | 0.025 | 0.025 | 5.6823 | 0 | 0.025 | 2.1973 | 0.018564 | 0.0064358 | 0.25743 | 0.25743 | 0.25743 | 0.0081796 | 13.867 |  |  | 30.1758 | 199.9023
24 | 10:17:21 | 0:02 | 0.5 | 0.05 | 0.5 | 0.05 | 4.7559 | 30 | 50 |  | 0.025 | 0.025 | 5.6823 | 0 | 0.025 | 2.1973 | 0.018354 | 0.0066459 | 0.26584 | 0.26584 | 0.26584 | 0.0081796 | 14.4838 |  |  | 30.0781 | 199.9023
25 | 10:17:27 | 0:02 | 0.5 | 0.05 | 0.5 | 0.05 | 4.7168 | 30 | 50 |  | 0.025 | 0.025 | 5.6823 | 0 | 0.025 | 2.1973 | 0.018074 | 0.0069261 | 0.27705 | 0.27705 | 0.27705 | 0.0081796 | 15.3285 |  |  | 30.1758 | 199.9023
26 | 10:17:32 | 0:02 | 0.5 | 0.05 | 0.5 | 0.05 | 4.6875 | 30 | 50 |  | 0.025 | 0.025 | 5.6823 | 0 | 0.025 | 2.1973 | 0.017864 | 0.0071363 | 0.28545 | 0.28545 | 0.28545 | 0.0081796 | 15.9794 |  |  | 30.1758 | 199.9023
27 | 10:17:36 | 0:02 | 0.5 | 0.05 | 0.5 | 0.05 | 4.668 | 30 | 50 |  | 0.025 | 0.025 | 5.6823 | 0 | 0.025 | 2.1973 | 0.017724 | 0.0072764 | 0.29106 | 0.29106 | 0.29106 | 0.0081796 | 16.422 |  |  | 30.1758 | 199.9023
28 | 10:17:41 | 0:02 | 0.5 | 0.05 | 0.5 | 0.05 | 4.6289 | 30 | 50 |  | 0.025 | 0.025 | 5.6823 | 0 | 0.025 | 2.1973 | 0.017443 | 0.0075566 | 0.30227 | 0.30227 | 0.30227 | 0.0081796 | 17.3284 |  |  | 30.1758 | 199.9023
29 | 10:17:47 | 0:02 | 0.5 | 0.05 | 0.5 | 0.05 | 4.5996 | 30 | 50 |  | 0.025 | 0.025 | 5.6823 | 0 | 0.025 | 2.1973 | 0.017233 | 0.0077668 | 0.31067 | 0.31067 | 0.31067 | 0.0081796 | 18.0275 |  |  | 30.0781 | 199.9023
30 | 10:17:51 | 0:02 | 0.5 | 0.05 | 0.5 | 0.05 | 4.5801 | 30 | 50 |  | 0.025 | 0.025 | 5.6823 | 0 | 0.025 | 2.1973 | 0.017093 | 0.0079069 | 0.31628 | 0.31628 | 0.31628 | 0.0081796 | 18.5031 |  |  | 30.1758 | 199.9023
31 | 10:17:56 | 0:03 | 0.5 | 0.05 | 0.5 | 0.05 | 4.5508 | 30 | 50 |  | 0.025 | 0.025 | 5.6823 | 0 | 0.025 | 2.1973 | 0.016883 | 0.0081171 | 0.32468 | 0.32468 | 0.32468 | 0.0081796 | 19.2314 |  |  | 30.1758 | 199.9023
32 | 10:18:01 | 0:03 | 0.5 | 0.05 | 0.5 | 0.05 | 4.5215 | 30 | 50 |  | 0.025 | 0.025 | 5.6823 | 0 | 0.025 | 2.1973 | 0.016673 | 0.0083272 | 0.33309 | 0.33309 | 0.33309 | 0.0081796 | 19.978 |  |  | 30.1758 | 199.9023
33 | 10:18:07 | 0:03 | 0.5 | 0.05 | 0.5 | 0.05 | 4.502 | 30 | 50 |  | 0.025 | 0.025 | 5.6823 | 0 | 0.025 | 2.1973 | 0.016533 | 0.0084673 | 0.33869 | 0.33869 | 0.33869 | 0.0081796 | 20.4863 |  |  | 30.0781 | 199.9023
34 | 10:18:12 | 0:03 | 0.5 | 0.05 | 0.5 | 0.05 | 4.4727 | 30 | 50 |  | 0.025 | 0.025 | 5.6823 | 0 | 0.025 | 2.1973 | 0.016322 | 0.0086775 | 0.3471 | 0.3471 | 0.3471 | 0.0081796 | 21.2651 |  |  | 30.0781 | 199.9023
35 | 10:18:16 | 0:03 | 0.5 | 0.05 | 0.5 | 0.05 | 4.4434 | 30 | 50 |  | 0.025 | 0.025 | 5.6823 | 0 | 0.025 | 2.1973 | 0.016112 | 0.0088877 | 0.35551 | 0.35551 | 0.35551 | 0.0081796 | 22.0643 |  |  | 30.1758 | 199.9023
36 | 10:18:21 | 0:03 | 0.5 | 0.05 | 0.5 | 0.05 | 4.4238 | 30 | 50 |  | 0.025 | 0.025 | 5.6823 | 0 | 0.025 | 2.1973 | 0.015972 | 0.0090278 | 0.36111 | 0.36111 | 0.36111 | 0.0081796 | 22.6087 |  |  | 30.0781 | 199.9023
37 | 10:18:26 | 0:03 | 0.5 | 0.05 | 0.5 | 0.05 | 4.4043 | 30 | 50 |  | 0.025 | 0.025 | 5.6823 | 0 | 0.025 | 2.1973 | 0.015832 | 0.0091679 | 0.36672 | 0.36672 | 0.36672 | 0.0081796 | 23.1628 |  |  | 30.0781 | 199.9023
38 | 10:18:31 | 0:03 | 0.5 | 0.05 | 0.5 | 0.05 | 4.375 | 30 | 50 |  | 0.025 | 0.025 | 5.6823 | 0 | 0.025 | 2.1973 | 0.015622 | 0.009378 | 0.37512 | 0.37512 | 0.37512 | 0.0081796 | 24.0125 |  |  | 30.0781 | 199.9023
39 | 10:18:37 | 0:03 | 0.5 | 0.05 | 0.5 | 0.05 | 4.3555 | 30 | 50 |  | 0.025 | 0.025 | 5.6823 | 0 | 0.025 | 2.1973 | 0.015482 | 0.0095182 | 0.38073 | 0.38073 | 0.38073 | 0.0081796 | 24.5918 |  |  | 30.0781 | 199.9023
40 | 10:18:42 | 0:03 | 0.5 | 0.05 | 0.5 | 0.05 | 4.3262 | 30 | 50 |  | 0.025 | 0.025 | 5.6823 | 0 | 0.025 | 2.1973 | 0.015272 | 0.0097283 | 0.38913 | 0.38913 | 0.38913 | 0.0081796 | 25.4807 |  |  | 30.0781 | 199.9023
41 | 10:18:46 | 0:03 | 0.5 | 0.05 | 0.5 | 0.05 | 4.3164 | 30 | 50 |  | 0.025 | 0.025 | 5.6823 | 0 | 0.025 | 2.1973 | 0.015202 | 0.0097984 | 0.39194 | 0.39194 | 0.39194 | 0.0081796 | 25.7824 |  |  | 30.0781 | 199.9023
42 | 10:18:51 | 0:03 | 0.5 | 0.05 | 0.5 | 0.05 | 4.2871 | 30 | 50 |  | 0.025 | 0.025 | 5.6823 | 0 | 0.025 | 2.1973 | 0.014991 | 0.010009 | 0.40034 | 0.40034 | 0.40034 | 0.0081796 | 26.7046 |  |  | 30.0781 | 199.9023
43 | 10:18:57 | 0:04 | 0.5 | 0.05 | 0.5 | 0.05 | 4.2676 | 30 | 50 |  | 0.025 | 0.025 | 5.6823 | 0 | 0.025 | 2.1973 | 0.014851 | 0.010149 | 0.40595 | 0.40595 | 0.40595 | 0.0081796 | 27.3339 |  |  | 30.0781 | 199.9023
44 | 10:19:01 | 0:04 | 0.5 | 0.05 | 0.5 | 0.05 | 4.248 | 30 | 50 |  | 0.025 | 0.025 | 5.6823 | 0 | 0.025 | 2.1973 | 0.014711 | 0.010289 | 0.41155 | 0.41155 | 0.41155 | 0.0081796 | 27.9752 |  |  | 30.0781 | 199.9023
45 | 10:19:06 | 0:04 | 0.5 | 0.05 | 0.5 | 0.05 | 4.2285 | 30 | 50 |  | 0.025 | 0.025 | 5.6823 | 0 | 0.025 | 2.1973 | 0.014571 | 0.010429 | 0.41715 | 0.41715 | 0.41715 | 0.0081796 | 28.6289 |  |  | 29.9805 | 199.9023
46 | 10:19:12 | 0:04 | 0.5 | 0.05 | 0.5 | 0.05 | 4.209 | 30 | 50 |  | 0.025 | 0.025 | 5.6823 | 0 | 0.025 | 2.1973 | 0.014431 | 0.010569 | 0.42276 | 0.42276 | 0.42276 | 0.0081796 | 29.2952 |  |  | 29.9805 | 199.9023
47 | 10:19:17 | 0:04 | 0.5 | 0.05 | 0.5 | 0.05 | 4.1895 | 30 | 50 |  | 0.025 | 0.025 | 5.6823 | 0 | 0.025 | 2.1973 | 0.014291 | 0.010709 | 0.42836 | 0.42836 | 0.42836 | 0.0081796 | 29.9745 |  |  | 29.9805 | 199.9023
48 | 10:19:21 | 0:04 | 0.5 | 0.05 | 0.5 | 0.05 | 4.1699 | 30 | 50 |  | 0.025 | 0.025 | 5.6823 | 0 | 0.025 | 2.1973 | 0.014151 | 0.010849 | 0.43397 | 0.43397 | 0.43397 | 0.0081796 | 30.6674 |  |  | 29.9805 | 199.9023
49 | 10:19:26 | 0:04 | 0.5 | 0.05 | 0.5 | 0.05 | 4.1504 | 30 | 50 |  | 0.025 | 0.025 | 5.6823 | 0 | 0.025 | 2.1973 | 0.014011 | 0.010989 | 0.43957 | 0.43957 | 0.43957 | 0.0081796 | 31.3741 |  |  | 29.9805 | 199.9023
50 | 10:19:32 | 0:04 | 0.5 | 0.05 | 0.5 | 0.05 | 4.1309 | 30 | 50 |  | 0.025 | 0.025 | 5.6823 | 0 | 0.025 | 2.1973 | 0.013871 | 0.011129 | 0.44518 | 0.44518 | 0.44518 | 0.0081796 | 32.095 |  |  | 29.9805 | 199.9023
51 | 10:19:36 | 0:04 | 0.5 | 0.05 | 0.5 | 0.05 | 4.1211 | 30 | 50 |  | 0.025 | 0.025 | 5.6823 | 0 | 0.025 | 2.1973 | 0.013801 | 0.011199 | 0.44798 | 0.44798 | 0.44798 | 0.0081796 | 32.461 |  |  | 29.9805 | 199.9023
52 | 10:19:41 | 0:04 | 0.5 | 0.05 | 0.5 | 0.05 | 4.1016 | 30 | 50 |  | 0.025 | 0.025 | 5.6823 | 0 | 0.025 | 2.1973 | 0.01366 | 0.01134 | 0.45358 | 0.45358 | 0.45358 | 0.0081796 | 33.2042 |  |  | 29.9805 | 199.9023
53 | 10:19:46 | 0:04 | 0.5 | 0.05 | 0.5 | 0.05 | 4.082 | 30 | 50 |  | 0.025 | 0.025 | 5.6823 | 0 | 0.025 | 2.1973 | 0.01352 | 0.01148 | 0.45919 | 0.45919 | 0.45919 | 0.0081796 | 33.9628 |  |  | 29.9805 | 199.9023
54 | 10:19:52 | 0:04 | 0.5 | 0.05 | 0.5 | 0.05 | 4.0625 | 30 | 50 |  | 0.025 | 0.025 | 5.6823 | 0 | 0.025 | 2.1973 | 0.01338 | 0.01162 | 0.46479 | 0.46479 | 0.46479 | 0.0081796 | 34.7373 |  |  | 29.9805 | 199.9023
55 | 10:19:57 | 0:05 | 0.5 | 0.05 | 0.5 | 0.05 | 4.043 | 30 | 50 |  | 0.025 | 0.025 | 5.6823 | 0 | 0.025 | 2.1973 | 0.01324 | 0.01176 | 0.4704 | 0.4704 | 0.4704 | 0.0081796 | 35.5282 |  |  | 29.9805 | 199.9023
56 | 10:20:02 | 0:05 | 0.5 | 0.05 | 0.5 | 0.05 | 4.0332 | 30 | 50 |  | 0.025 | 0.025 | 5.6823 | 0 | 0.025 | 2.1973 | 0.01317 | 0.01183 | 0.4732 | 0.4732 | 0.4732 | 0.0081796 | 35.9299 |  |  | 29.9805 | 199.9023
57 | 10:20:06 | 0:05 | 0.5 | 0.05 | 0.5 | 0.05 | 4.0137 | 30 | 50 |  | 0.025 | 0.025 | 5.6823 | 0 | 0.025 | 2.1973 | 0.01303 | 0.01197 | 0.4788 | 0.4788 | 0.4788 | 0.0081796 | 36.7464 |  |  | 29.9805 | 199.9023
58 | 10:20:11 | 0:05 | 0.5 | 0.05 | 0.5 | 0.05 | 4.0039 | 30 | 50 |  | 0.025 | 0.025 | 5.6823 | 0 | 0.025 | 2.1973 | 0.01296 | 0.01204 | 0.48161 | 0.48161 | 0.48161 | 0.0081796 | 37.1613 |  |  | 29.9805 | 199.9023
59 | 10:20:17 | 0:05 | 0.5 | 0.05 | 0.5 | 0.05 | 3.9844 | 30 | 50 |  | 0.025 | 0.025 | 5.6823 | 0 | 0.025 | 2.1973 | 0.01282 | 0.01218 | 0.48721 | 0.48721 | 0.48721 | 0.0081796 | 38.0046 |  |  | 29.9805 | 199.9023
60 | 10:20:22 | 0:05 | 0.5 | 0.05 | 0.5 | 0.05 | 3.9648 | 30 | 50 |  | 0.025 | 0.025 | 5.6823 | 0 | 0.025 | 2.1973 | 0.01268 | 0.01232 | 0.49281 | 0.49281 | 0.49281 | 0.0081796 | 38.8665 |  |  | 29.9805 | 199.9023
61 | 10:20:26 | 0:05 | 0.5 | 0.05 | 0.5 | 0.05 | 3.9551 | 30 | 50 |  | 0.025 | 0.025 | 5.6823 | 0 | 0.025 | 2.1973 | 0.01261 | 0.01239 | 0.49562 | 0.49562 | 0.49562 | 0.0081796 | 39.3047 |  |  | 29.9805 | 199.9023
62 | 10:20:31 | 0:05 | 0.5 | 0.05 | 0.5 | 0.05 | 3.9355 | 30 | 50 |  | 0.025 | 0.025 | 5.6823 | 0 | 0.025 | 2.1973 | 0.012469 | 0.012531 | 0.50122 | 0.50122 | 0.50122 | 0.0081796 | 40.1957 |  |  | 29.9805 | 199.9023
63 | 10:20:37 | 0:05 | 0.5 | 0.05 | 0.5 | 0.05 | 3.9258 | 30 | 50 |  | 0.025 | 0.025 | 5.6823 | 0 | 0.025 | 2.1973 | 0.012399 | 0.012601 | 0.50402 | 0.50402 | 0.50402 | 0.0081796 | 40.6488 |  |  | 29.8828 | 199.9023
64 | 10:20:41 | 0:05 | 0.5 | 0.05 | 0.5 | 0.05 | 3.9062 | 30 | 50 |  | 0.025 | 0.025 | 5.6823 | 0 | 0.025 | 2.1973 | 0.012259 | 0.012741 | 0.50963 | 0.50963 | 0.50963 | 0.0081796 | 41.5706 |  |  | 29.8828 | 199.9023
65 | 10:20:46 | 0:05 | 0.5 | 0.05 | 0.5 | 0.05 | 3.8965 | 30 | 50 |  | 0.025 | 0.025 | 5.6823 | 0 | 0.025 | 2.1973 | 0.012189 | 0.012811 | 0.51243 | 0.51243 | 0.51243 | 0.0081796 | 42.0394 |  |  | 29.8828 | 199.9023
66 | 10:20:51 | 0:05 | 0.5 | 0.05 | 0.5 | 0.05 | 3.8867 | 30 | 50 |  | 0.025 | 0.025 | 5.6823 | 0 | 0.025 | 2.1973 | 0.012119 | 0.012881 | 0.51523 | 0.51523 | 0.51523 | 0.0081796 | 42.5136 |  |  | 29.8828 | 199.9023
67 | 10:20:56 | 0:06 | 0.5 | 0.05 | 0.5 | 0.05 | 3.877 | 30 | 50 |  | 0.025 | 0.025 | 5.6823 | 0 | 0.025 | 2.1973 | 0.012049 | 0.012951 | 0.51803 | 0.51803 | 0.51803 | 0.0081796 | 42.9933 |  |  | 29.8828 | 199.9023
68 | 10:21:01 | 0:06 | 0.5 | 0.05 | 0.5 | 0.05 | 3.8574 | 30 | 50 |  | 0.025 | 0.025 | 5.6823 | 0 | 0.025 | 2.1973 | 0.011909 | 0.013091 | 0.52364 | 0.52364 | 0.52364 | 0.0081796 | 43.9697 |  |  | 29.8828 | 199.9023
69 | 10:21:07 | 0:06 | 0.5 | 0.05 | 0.5 | 0.05 | 3.8477 | 30 | 50 |  | 0.025 | 0.025 | 5.6823 | 0 | 0.025 | 2.1973 | 0.011839 | 0.013161 | 0.52644 | 0.52644 | 0.52644 | 0.0081796 | 44.4666 |  |  | 29.9805 | 199.9023
70 | 10:21:12 | 0:06 | 0.5 | 0.05 | 0.5 | 0.05 | 3.8281 | 30 | 50 |  | 0.025 | 0.025 | 5.6823 | 0 | 0.025 | 2.1973 | 0.011699 | 0.013301 | 0.53204 | 0.53204 | 0.53204 | 0.0081796 | 45.4782 |  |  | 29.8828 | 199.9023
71 | 10:21:16 | 0:06 | 0.5 | 0.05 | 0.5 | 0.05 | 3.8184 | 30 | 50 |  | 0.025 | 0.025 | 5.6823 | 0 | 0.025 | 2.1973 | 0.011629 | 0.013371 | 0.53485 | 0.53485 | 0.53485 | 0.0081796 | 45.9931 |  |  | 29.8828 | 199.9023
72 | 10:21:21 | 0:06 | 0.5 | 0.05 | 0.5 | 0.05 | 3.8086 | 30 | 50 |  | 0.025 | 0.025 | 5.6823 | 0 | 0.025 | 2.1973 | 0.011559 | 0.013441 | 0.53765 | 0.53765 | 0.53765 | 0.0081796 | 46.5143 |  |  | 29.8828 | 199.9023
73 | 10:21:27 | 0:06 | 0.5 | 0.05 | 0.5 | 0.05 | 3.7891 | 30 | 50 |  | 0.025 | 0.025 | 5.6823 | 0 | 0.025 | 2.1973 | 0.011419 | 0.013581 | 0.54325 | 0.54325 | 0.54325 | 0.0081796 | 47.5759 |  |  | 29.8828 | 199.9023
74 | 10:21:31 | 0:06 | 0.5 | 0.05 | 0.5 | 0.05 | 3.7793 | 30 | 50 |  | 0.025 | 0.025 | 5.6823 | 0 | 0.025 | 2.1973 | 0.011349 | 0.013651 | 0.54606 | 0.54606 | 0.54606 | 0.0081796 | 48.1165 |  |  | 29.8828 | 199.9023
75 | 10:21:36 | 0:06 | 0.5 | 0.05 | 0.5 | 0.05 | 3.7695 | 30 | 50 |  | 0.025 | 0.025 | 5.6823 | 0 | 0.025 | 2.1973 | 0.011279 | 0.013721 | 0.54886 | 0.54886 | 0.54886 | 0.0081796 | 48.6638 |  |  | 29.8828 | 199.9023
76 | 10:21:41 | 0:06 | 0.5 | 0.05 | 0.5 | 0.05 | 3.7598 | 30 | 50 |  | 0.025 | 0.025 | 5.6823 | 0 | 0.025 | 2.1973 | 0.011209 | 0.013791 | 0.55166 | 0.55166 | 0.55166 | 0.0081796 | 49.218 |  |  | 29.8828 | 199.9023
77 | 10:21:47 | 0:06 | 0.5 | 0.05 | 0.5 | 0.05 | 3.7402 | 30 | 50 |  | 0.025 | 0.025 | 5.6823 | 0 | 0.025 | 2.1973 | 0.011068 | 0.013932 | 0.55726 | 0.55726 | 0.55726 | 0.0081796 | 50.3473 |  |  | 29.8828 | 199.9023
78 | 10:21:51 | 0:06 | 0.5 | 0.05 | 0.5 | 0.05 | 3.7402 | 30 | 50 |  | 0.025 | 0.025 | 5.6823 | 0 | 0.025 | 2.1973 | 0.011068 | 0.013932 | 0.55726 | 0.55726 | 0.55726 | 0.0081796 | 50.3473 |  |  | 29.8828 | 199.9023
79 | 10:21:56 | 0:07 | 0.5 | 0.05 | 0.5 | 0.05 | 3.7305 | 30 | 50 |  | 0.025 | 0.025 | 5.6823 | 0 | 0.025 | 2.1973 | 0.010998 | 0.014002 | 0.56007 | 0.56007 | 0.56007 | 0.0081796 | 50.9228 |  |  | 29.8828 | 199.9023
80 | 10:22:02 | 0:07 | 0.5 | 0.05 | 0.5 | 0.05 | 3.7109 | 30 | 50 |  | 0.025 | 0.025 | 5.6823 | 0 | 0.025 | 2.1973 | 0.010858 | 0.014142 | 0.56567 | 0.56567 | 0.56567 | 0.0081796 | 52.096 |  |  | 29.8828 | 199.9023
81 | 10:22:06 | 0:07 | 0.5 | 0.05 | 0.5 | 0.05 | 3.7012 | 30 | 50 |  | 0.025 | 0.025 | 5.6823 | 0 | 0.025 | 2.1973 | 0.010788 | 0.014212 | 0.56847 | 0.56847 | 0.56847 | 0.0081796 | 52.6941 |  |  | 29.8828 | 199.9023
82 | 10:22:11 | 0:07 | 0.5 | 0.05 | 0.5 | 0.05 | 3.6914 | 30 | 50 |  | 0.025 | 0.025 | 5.6823 | 0 | 0.025 | 2.1973 | 0.010718 | 0.014282 | 0.57128 | 0.57128 | 0.57128 | 0.0081796 | 53.2999 |  |  | 29.9805 | 199.9023
83 | 10:22:16 | 0:07 | 0.5 | 0.05 | 0.5 | 0.05 | 3.6816 | 30 | 50 |  | 0.025 | 0.025 | 5.6823 | 0 | 0.025 | 2.1973 | 0.010648 | 0.014352 | 0.57408 | 0.57408 | 0.57408 | 0.0081796 | 53.9138 |  |  | 30.1758 | 199.9023
84 | 10:22:22 | 0:07 | 0.5 | 0.05 | 0.5 | 0.05 | 3.6719 | 30 | 50 |  | 0.025 | 0.025 | 5.6823 | 0 | 0.025 | 2.1973 | 0.010578 | 0.014422 | 0.57688 | 0.57688 | 0.57688 | 0.0081796 | 54.5357 |  |  | 30.2734 | 199.9023
85 | 10:22:27 | 0:07 | 0.5 | 0.05 | 0.5 | 0.05 | 3.6621 | 30 | 50 |  | 0.025 | 0.025 | 5.6823 | 0 | 0.025 | 2.1973 | 0.010508 | 0.014492 | 0.57968 | 0.57968 | 0.57968 | 0.0081796 | 55.166 |  |  | 30.2734 | 199.9023
86 | 10:22:31 | 0:07 | 0.5 | 0.05 | 0.5 | 0.05 | 3.6523 | 30 | 50 |  | 0.025 | 0.025 | 5.6823 | 0 | 0.025 | 2.1973 | 0.010438 | 0.014562 | 0.58248 | 0.58248 | 0.58248 | 0.0061827 | 55.8047 |  |  | 30.2734 | 199.9023
87 | 10:22:36 | 0:07 | 0.5 | 0.05 | 0.5 | 0.05 | 3.6426 | 30 | 50 |  | 0.025 | 0.025 | 5.6823 | 0 | 0.025 | 2.1973 | 0.010368 | 0.014632 | 0.58529 | 0.58529 | 0.58529 | 0.0081796 | 56.452 |  |  | 30.2734 | 199.9023
88 | 10:22:41 | 0:07 | 0.5 | 0.05 | 0.5 | 0.05 | 3.6328 | 30 | 50 |  | 0.025 | 0.025 | 5.6823 | 0 | 0.025 | 2.1973 | 0.010298 | 0.014702 | 0.58809 | 0.58809 | 0.58809 | 0.0081796 | 57.1082 |  |  | 30.2734 | 199.9023
89 | 10:22:46 | 0:07 | 0.5 | 0.05 | 0.5 | 0.05 | 3.623 | 30 | 50 |  | 0.025 | 0.025 | 5.6823 | 0 | 0.025 | 2.1973 | 0.010228 | 0.014772 | 0.59089 | 0.59089 | 0.59089 | 0.0081796 | 57.7733 |  |  | 30.1758 | 199.9023
90 | 10:22:52 | 0:07 | 0.5 | 0.05 | 0.5 | 0.05 | 3.6133 | 30 | 50 |  | 0.025 | 0.025 | 5.6823 | 0 | 0.025 | 2.1973 | 0.010158 | 0.014842 | 0.59369 | 0.59369 | 0.59369 | 0.0081796 | 58.4476 |  |  | 30.1758 | 199.9023
91 | 10:22:56 | 0:08 | 0.5 | 0.05 | 0.5 | 0.05 | 3.6035 | 30 | 50 |  | 0.025 | 0.025 | 5.6823 | 0 | 0.025 | 2.1973 | 0.010088 | 0.014912 | 0.59649 | 0.59649 | 0.59649 | 0.0081796 | 59.1313 |  |  | 30.2734 | 199.9023
92 | 10:23:01 | 0:08 | 0.5 | 0.05 | 0.5 | 0.05 | 3.5938 | 30 | 50 |  | 0.025 | 0.025 | 5.6823 | 0 | 0.025 | 2.1973 | 0.010018 | 0.014982 | 0.5993 | 0.5993 | 0.5993 | 0.0081796 | 59.8246 |  |  | 30.2734 | 199.9023
93 | 10:23:07 | 0:08 | 0.5 | 0.05 | 0.5 | 0.05 | 3.584 | 30 | 50 |  | 0.025 | 0.025 | 5.6823 | 0 | 0.025 | 2.1973 | 0.0099475 | 0.015052 | 0.6021 | 0.6021 | 0.6021 | 0.0081796 | 60.5276 |  |  | 30.1758 | 199.9023
94 | 10:23:11 | 0:08 | 0.5 | 0.05 | 0.5 | 0.05 | 3.584 | 30 | 50 |  | 0.025 | 0.025 | 5.6823 | 0 | 0.025 | 2.1973 | 0.0099475 | 0.015052 | 0.6021 | 0.6021 | 0.6021 | 0.0081796 | 60.5276 |  |  | 30.1758 | 199.9023
95 | 10:23:16 | 0:08 | 0.5 | 0.05 | 0.5 | 0.05 | 3.5645 | 30 | 50 |  | 0.025 | 0.025 | 5.6823 | 0 | 0.025 | 2.1973 | 0.0098074 | 0.015193 | 0.6077 | 0.6077 | 0.6077 | 0.0081796 | 61.9637 |  |  | 30.1758 | 199.9023
96 | 10:23:21 | 0:08 | 0.5 | 0.05 | 0.5 | 0.05 | 3.5645 | 30 | 50 |  | 0.025 | 0.025 | 5.6823 | 0 | 0.025 | 2.1973 | 0.0098074 | 0.015193 | 0.6077 | 0.6077 | 0.6077 | 0.0081796 | 61.9637 |  |  | 30.1758 | 199.9023
97 | 10:23:26 | 0:08 | 0.5 | 0.05 | 0.5 | 0.05 | 3.5547 | 30 | 50 |  | 0.025 | 0.025 | 5.6823 | 0 | 0.025 | 2.1973 | 0.0097374 | 0.015263 | 0.61051 | 0.61051 | 0.61051 | 0.0081796 | 62.6973 |  |  | 30.0781 | 199.9023
98 | 10:23:32 | 0:08 | 0.5 | 0.05 | 0.5 | 0.05 | 3.5449 | 30 | 50 |  | 0.025 | 0.025 | 5.6823 | 0 | 0.025 | 2.1973 | 0.0096673 | 0.015333 | 0.61331 | 0.61331 | 0.61331 | 0.0081796 | 63.4415 |  |  | 30.0781 | 199.9023
99 | 10:23:37 | 0:08 | 0.5 | 0.05 | 0.5 | 0.05 | 3.5352 | 30 | 50 |  | 0.025 | 0.025 | 5.6823 | 0 | 0.025 | 2.1973 | 0.0095972 | 0.015403 | 0.61611 | 0.61611 | 0.61611 | 0.0081796 | 64.1965 |  |  | 30.1758 | 199.9023
100 | 10:23:42 | 0:08 | 0.5 | 0.05 | 0.5 | 0.05 | 3.5254 | 30 | 50 |  | 0.025 | 0.025 | 5.6823 | 0 | 0.025 | 2.1973 | 0.0095272 | 0.015473 | 0.61891 | 0.61891 | 0.61891 | 0.0081796 | 64.9627 |  |  | 30.1758 | 199.9023
101 | 10:23:46 | 0:08 | 0.5 | 0.05 | 0.5 | 0.05 | 3.5156 | 30 | 50 |  | 0.025 | 0.025 | 5.6823 | 0 | 0.025 | 2.1973 | 0.0094571 | 0.015543 | 0.62171 | 0.62171 | 0.62171 | 0.0081796 | 65.7402 |  |  | 30.1758 | 199.9023
102 | 10:23:51 | 0:08 | 0.5 | 0.05 | 0.5 | 0.05 | 3.5156 | 30 | 50 |  | 0.025 | 0.025 | 5.6823 | 0 | 0.025 | 2.1973 | 0.0094571 | 0.015543 | 0.62171 | 0.62171 | 0.62171 | 0.0081796 | 65.7402 |  |  | 30.1758 | 199.9023
103 | 10:23:57 | 0:09 | 0.5 | 0.05 | 0.5 | 0.05 | 3.5059 | 30 | 50 |  | 0.025 | 0.025 | 5.6823 | 0 | 0.025 | 2.1973 | 0.0093871 | 0.015613 | 0.62452 | 0.62452 | 0.62452 | 0.0081796 | 66.5294 |  |  | 30.1758 | 199.9023
104 | 10:24:02 | 0:09 | 0.5 | 0.05 | 0.5 | 0.05 | 3.4863 | 30 | 50 |  | 0.025 | 0.025 | 5.6823 | 0 | 0.025 | 2.1973 | 0.009247 | 0.015753 | 0.63012 | 0.63012 | 0.63012 | 0.0081796 | 68.1435 |  |  | 30.1758 | 199.9023
105 | 10:24:06 | 0:09 | 0.5 | 0.05 | 0.5 | 0.05 | 3.4863 | 30 | 50 |  | 0.025 | 0.025 | 5.6823 | 0 | 0.025 | 2.1973 | 0.009247 | 0.015753 | 0.63012 | 0.63012 | 0.63012 | 0.0081796 | 68.1435 |  |  | 30.0781 | 199.9023
106 | 10:24:11 | 0:09 | 0.5 | 0.05 | 0.5 | 0.05 | 3.4766 | 30 | 50 |  | 0.025 | 0.025 | 5.6823 | 0 | 0.025 | 2.1973 | 0.0091769 | 0.015823 | 0.63292 | 0.63292 | 0.63292 | 0.0081796 | 68.969 |  |  | 30.0781 | 199.9023
107 | 10:24:17 | 0:09 | 0.5 | 0.05 | 0.5 | 0.05 | 3.4766 | 30 | 50 |  | 0.025 | 0.025 | 5.6823 | 0 | 0.025 | 2.1973 | 0.0091769 | 0.015823 | 0.63292 | 0.63292 | 0.63292 | 0.0081796 | 68.969 |  |  | 30.1758 | 199.9023
108 | 10:24:21 | 0:09 | 0.5 | 0.05 | 0.5 | 0.05 | 3.457 | 30 | 50 |  | 0.025 | 0.025 | 5.6823 | 0 | 0.025 | 2.1973 | 0.0090368 | 0.015963 | 0.63853 | 0.63853 | 0.63853 | 0.0081796 | 70.6585 |  |  | 30.1758 | 199.9023
109 | 10:24:26 | 0:09 | 0.5 | 0.05 | 0.5 | 0.05 | 3.457 | 30 | 50 |  | 0.025 | 0.025 | 5.6823 | 0 | 0.025 | 2.1973 | 0.0090368 | 0.015963 | 0.63853 | 0.63853 | 0.63853 | 0.0081796 | 70.6585 |  |  | 30.0781 | 199.9023
110 | 10:24:31 | 0:09 | 0.5 | 0.05 | 0.5 | 0.05 | 3.4473 | 30 | 50 |  | 0.025 | 0.025 | 5.6823 | 0 | 0.025 | 2.1973 | 0.0089668 | 0.016033 | 0.64133 | 0.64133 | 0.64133 | 0.0081796 | 71.5231 |  |  | 30.1758 | 199.9023
111 | 10:24:37 | 0:09 | 0.5 | 0.05 | 0.5 | 0.05 | 3.4375 | 30 | 50 |  | 0.025 | 0.025 | 5.6823 | 0 | 0.025 | 2.1973 | 0.0088967 | 0.016103 | 0.64413 | 0.64413 | 0.64413 | 0.0081796 | 72.4012 |  |  | 30.0781 | 199.9023
112 | 10:24:41 | 0:09 | 0.5 | 0.05 | 0.5 | 0.05 | 3.4375 | 30 | 50 |  | 0.025 | 0.025 | 5.6823 | 0 | 0.025 | 2.1973 | 0.0088967 | 0.016103 | 0.64413 | 0.64413 | 0.64413 | 0.0081796 | 72.4012 |  |  | 30.0781 | 199.9023
113 | 10:24:46 | 0:09 | 0.5 | 0.05 | 0.5 | 0.05 | 3.4277 | 30 | 50 |  | 0.025 | 0.025 | 5.6823 | 0 | 0.025 | 2.1973 | 0.0088266 | 0.016173 | 0.64693 | 0.64693 | 0.64693 | 0.0081796 | 73.2933 |  |  | 30.0781 | 199.9023
114 | 10:24:52 | 0:09 | 0.5 | 0.05 | 0.5 | 0.05 | 3.418 | 30 | 50 |  | 0.025 | 0.025 | 5.6823 | 0 | 0.025 | 2.1973 | 0.0087566 | 0.016243 | 0.64974 | 0.64974 | 0.64974 | 0.0081796 | 74.1997 |  |  | 30.0781 | 199.9023
115 | 10:24:56 | 0:10 | 0.5 | 0.05 | 0.5 | 0.05 | 3.418 | 30 | 50 |  | 0.025 | 0.025 | 5.6823 | 0 | 0.025 | 2.1973 | 0.0087566 | 0.016243 | 0.64974 | 0.64974 | 0.64974 | 0.0081796 | 74.1997 |  |  | 30.0781 | 199.9023
116 | 10:25:01 | 0:10 | 0.5 | 0.05 | 0.5 | 0.05 | 3.4082 | 30 | 50 |  | 0.025 | 0.025 | 5.6823 | 0 | 0.025 | 2.1973 | 0.0086865 | 0.016313 | 0.65254 | 0.65254 | 0.65254 | 0.0081796 | 75.1207 |  |  | 30.0781 | 199.9023
117 | 10:25:06 | 0:10 | 0.5 | 0.05 | 0.5 | 0.05 | 3.3984 | 30 | 50 |  | 0.025 | 0.025 | 5.6823 | 0 | 0.025 | 2.1973 | 0.0086165 | 0.016384 | 0.65534 | 0.65534 | 0.65534 | 0.0081796 | 76.0567 |  |  | 30.0781 | 199.9023
118 | 10:25:11 | 0:10 | 0.5 | 0.05 | 0.5 | 0.05 | 3.3887 | 30 | 50 |  | 0.025 | 0.025 | 5.6823 | 0 | 0.025 | 2.1973 | 0.0085464 | 0.016454 | 0.65814 | 0.65814 | 0.65814 | 0.0081796 | 77.008 |  |  | 30.0781 | 199.9023
119 | 10:25:17 | 0:10 | 0.5 | 0.05 | 0.5 | 0.05 | 3.3887 | 30 | 50 |  | 0.025 | 0.025 | 5.6823 | 0 | 0.025 | 2.1973 | 0.0085464 | 0.016454 | 0.65814 | 0.65814 | 0.65814 | 0.0081796 | 77.008 |  |  | 30.0781 | 199.9023
120 | 10:25:22 | 0:10 | 0.5 | 0.05 | 0.5 | 0.05 | 3.3789 | 30 | 50 |  | 0.025 | 0.025 | 5.6823 | 0 | 0.025 | 2.1973 | 0.0084764 | 0.016524 | 0.66095 | 0.66095 | 0.66095 | 0.0081796 | 77.975 |  |  | 30.0781 | 199.9023
121 | 10:25:26 | 0:10 | 0.5 | 0.05 | 0.5 | 0.05 | 3.3691 | 30 | 50 |  | 0.025 | 0.025 | 5.6823 | 0 | 0.025 | 2.1973 | 0.0084063 | 0.016594 | 0.66375 | 0.66375 | 0.66375 | 0.0081796 | 78.9582 |  |  | 30.0781 | 199.9023
122 | 10:25:31 | 0:10 | 0.5 | 0.05 | 0.5 | 0.05 | 3.3691 | 30 | 50 |  | 0.025 | 0.025 | 5.6823 | 0 | 0.025 | 2.1973 | 0.0084063 | 0.016594 | 0.66375 | 0.66375 | 0.66375 | 0.0081796 | 78.9582 |  |  | 30.0781 | 199.9023
123 | 10:25:37 | 0:10 | 0.5 | 0.05 | 0.5 | 0.05 | 3.3594 | 30 | 50 |  | 0.025 | 0.025 | 5.6823 | 0 | 0.025 | 2.1973 | 0.0083363 | 0.016664 | 0.66655 | 0.66655 | 0.66655 | 0.0081796 | 79.9578 |  |  | 30.0781 | 199.9023
124 | 10:25:41 | 0:10 | 0.5 | 0.05 | 0.5 | 0.05 | 3.3496 | 30 | 50 |  | 0.025 | 0.025 | 5.6823 | 0 | 0.025 | 2.1973 | 0.0082662 | 0.016734 | 0.66935 | 0.66935 | 0.66935 | 0.0081796 | 80.9745 |  |  | 30.0781 | 199.9023
125 | 10:25:46 | 0:10 | 0.5 | 0.05 | 0.5 | 0.05 | 3.3496 | 30 | 50 |  | 0.025 | 0.025 | 5.6823 | 0 | 0.025 | 2.1973 | 0.0082662 | 0.016734 | 0.66935 | 0.66935 | 0.66935 | 0.0061827 | 80.9745 |  |  | 30.0781 | 199.9023
126 | 10:25:51 | 0:10 | 0.5 | 0.05 | 0.5 | 0.05 | 3.3398 | 30 | 50 |  | 0.025 | 0.025 | 5.6823 | 0 | 0.025 | 2.1973 | 0.0081962 | 0.016804 | 0.67215 | 0.67215 | 0.67215 | 0.0081796 | 82.0085 |  |  | 30.0781 | 199.9023
127 | 10:25:57 | 0:11 | 0.5 | 0.05 | 0.5 | 0.05 | 3.3398 | 30 | 50 |  | 0.025 | 0.025 | 5.6823 | 0 | 0.025 | 2.1973 | 0.0081962 | 0.016804 | 0.67215 | 0.67215 | 0.67215 | 0.0081796 | 82.0085 |  |  | 30.0781 | 199.9023
128 | 10:26:02 | 0:11 | 0.5 | 0.05 | 0.5 | 0.05 | 3.3301 | 30 | 50 |  | 0.025 | 0.025 | 5.6823 | 0 | 0.025 | 2.1973 | 0.0081261 | 0.016874 | 0.67496 | 0.67496 | 0.67496 | 0.0081796 | 83.0603 |  |  | 30.0781 | 199.9023
129 | 10:26:07 | 0:11 | 0.5 | 0.05 | 0.5 | 0.05 | 3.3203 | 30 | 50 |  | 0.025 | 0.025 | 5.6823 | 0 | 0.025 | 2.1973 | 0.008056 | 0.016944 | 0.67776 | 0.67776 | 0.67776 | 0.0081796 | 84.1304 |  |  | 30.0781 | 199.9023
130 | 10:26:11 | 0:11 | 0.5 | 0.05 | 0.5 | 0.05 | 3.3203 | 30 | 50 |  | 0.025 | 0.025 | 5.6823 | 0 | 0.025 | 2.1973 | 0.008056 | 0.016944 | 0.67776 | 0.67776 | 0.67776 | 0.0081796 | 84.1304 |  |  | 30.0781 | 199.9023
131 | 10:26:16 | 0:11 | 0.5 | 0.05 | 0.5 | 0.05 | 3.3203 | 30 | 50 |  | 0.025 | 0.025 | 5.6823 | 0 | 0.025 | 2.1973 | 0.008056 | 0.016944 | 0.67776 | 0.67776 | 0.67776 | 0.0081796 | 84.1304 |  |  | 30.0781 | 199.9023
132 | 10:26:21 | 0:11 | 0.5 | 0.05 | 0.5 | 0.05 | 3.3105 | 30 | 50 |  | 0.025 | 0.025 | 5.6823 | 0 | 0.025 | 2.1973 | 0.007986 | 0.017014 | 0.68056 | 0.68056 | 0.68056 | 0.0081796 | 85.2193 |  |  | 30.0781 | 199.9023
133 | 10:26:27 | 0:11 | 0.5 | 0.05 | 0.5 | 0.05 | 3.3008 | 30 | 50 |  | 0.025 | 0.025 | 5.6823 | 0 | 0.025 | 2.1973 | 0.0079159 | 0.017084 | 0.68336 | 0.68336 | 0.68336 | 0.0081796 | 86.3275 |  |  | 30.0781 | 199.9023
134 | 10:26:31 | 0:11 | 0.5 | 0.05 | 0.5 | 0.05 | 3.3008 | 30 | 50 |  | 0.025 | 0.025 | 5.6823 | 0 | 0.025 | 2.1973 | 0.0079159 | 0.017084 | 0.68336 | 0.68336 | 0.68336 | 0.0081796 | 86.3275 |  |  | 30.0781 | 199.9023
135 | 10:26:36 | 0:11 | 0.5 | 0.05 | 0.5 | 0.05 | 3.291 | 30 | 50 |  | 0.025 | 0.025 | 5.6823 | 0 | 0.025 | 2.1973 | 0.0078459 | 0.017154 | 0.68616 | 0.68616 | 0.68616 | 0.0081796 | 87.4554 |  |  | 30.0781 | 199.9023
136 | 10:26:41 | 0:11 | 0.5 | 0.05 | 0.5 | 0.05 | 3.2812 | 30 | 50 |  | 0.025 | 0.025 | 5.6823 | 0 | 0.025 | 2.1973 | 0.0077758 | 0.017224 | 0.68897 | 0.68897 | 0.68897 | 0.0081796 | 88.6037 |  |  | 30.0781 | 199.9023
137 | 10:26:47 | 0:11 | 0.5 | 0.05 | 0.5 | 0.05 | 3.2812 | 30 | 50 |  | 0.025 | 0.025 | 5.6823 | 0 | 0.025 | 2.1973 | 0.0077758 | 0.017224 | 0.68897 | 0.68897 | 0.68897 | 0.0081796 | 88.6037 |  |  | 30.0781 | 199.9023
138 | 10:26:51 | 0:11 | 0.5 | 0.05 | 0.5 | 0.05 | 3.2715 | 30 | 50 |  | 0.025 | 0.025 | 5.6823 | 0 | 0.025 | 2.1973 | 0.0077058 | 0.017294 | 0.69177 | 0.69177 | 0.69177 | 0.0081796 | 89.7729 |  |  | 30.0781 | 199.9023
139 | 10:26:56 | 0:12 | 0.5 | 0.05 | 0.5 | 0.05 | 3.2715 | 30 | 50 |  | 0.025 | 0.025 | 5.6823 | 0 | 0.025 | 2.1973 | 0.0077058 | 0.017294 | 0.69177 | 0.69177 | 0.69177 | 0.0081796 | 89.7729 |  |  | 30.0781 | 199.9023
140 | 10:27:02 | 0:12 | 0.5 | 0.05 | 0.5 | 0.05 | 3.2617 | 30 | 50 |  | 0.025 | 0.025 | 5.6823 | 0 | 0.025 | 2.1973 | 0.0076357 | 0.017364 | 0.69457 | 0.69457 | 0.69457 | 0.0081796 | 90.9635 |  |  | 30.0781 | 199.9023
141 | 10:27:06 | 0:12 | 0.5 | 0.05 | 0.5 | 0.05 | 3.2617 | 30 | 50 |  | 0.025 | 0.025 | 5.6823 | 0 | 0.025 | 2.1973 | 0.0076357 | 0.017364 | 0.69457 | 0.69457 | 0.69457 | 0.0081796 | 90.9635 |  |  | 30.0781 | 199.9023
142 | 10:27:11 | 0:12 | 0.5 | 0.05 | 0.5 | 0.05 | 3.252 | 30 | 50 |  | 0.025 | 0.025 | 5.6823 | 0 | 0.025 | 2.1973 | 0.0075657 | 0.017434 | 0.69737 | 0.69737 | 0.69737 | 0.0081796 | 92.1762 |  |  | 29.9805 | 199.9023
143 | 10:27:16 | 0:12 | 0.5 | 0.05 | 0.5 | 0.05 | 3.252 | 30 | 50 |  | 0.025 | 0.025 | 5.6823 | 0 | 0.025 | 2.1973 | 0.0075657 | 0.017434 | 0.69737 | 0.69737 | 0.69737 | 0.0081796 | 92.1762 |  |  | 30.0781 | 199.9023
144 | 10:27:22 | 0:12 | 0.5 | 0.05 | 0.5 | 0.05 | 3.2422 | 30 | 50 |  | 0.025 | 0.025 | 5.6823 | 0 | 0.025 | 2.1973 | 0.0074956 | 0.017504 | 0.70018 | 0.70018 | 0.70018 | 0.0081796 | 93.4115 |  |  | 30.0781 | 199.9023
145 | 10:27:26 | 0:12 | 0.5 | 0.05 | 0.5 | 0.05 | 3.2422 | 30 | 50 |  | 0.025 | 0.025 | 5.6823 | 0 | 0.025 | 2.1973 | 0.0074956 | 0.017504 | 0.70018 | 0.70018 | 0.70018 | 0.0081796 | 93.4115 |  |  | 30.0781 | 199.9023
146 | 10:27:31 | 0:12 | 0.5 | 0.05 | 0.5 | 0.05 | 3.2324 | 30 | 50 |  | 0.025 | 0.025 | 5.6823 | 0 | 0.025 | 2.1973 | 0.0074256 | 0.017574 | 0.70298 | 0.70298 | 0.70298 | 0.0081796 | 94.6701 |  |  | 29.9805 | 199.9023
147 | 10:27:36 | 0:12 | 0.5 | 0.05 | 0.5 | 0.05 | 3.2227 | 30 | 50 |  | 0.025 | 0.025 | 5.6823 | 0 | 0.025 | 2.1973 | 0.0073555 | 0.017645 | 0.70578 | 0.70578 | 0.70578 | 0.0081796 | 95.9527 |  |  | 30.0781 | 199.9023
148 | 10:27:42 | 0:12 | 0.5 | 0.05 | 0.5 | 0.05 | 3.2227 | 30 | 50 |  | 0.025 | 0.025 | 5.6823 | 0 | 0.025 | 2.1973 | 0.0073555 | 0.017645 | 0.70578 | 0.70578 | 0.70578 | 0.0081796 | 95.9527 |  |  | 30.0781 | 199.9023
149 | 10:27:47 | 0:12 | 0.5 | 0.05 | 0.5 | 0.05 | 3.2227 | 30 | 50 |  | 0.025 | 0.025 | 5.6823 | 0 | 0.025 | 2.1973 | 0.0073555 | 0.017645 | 0.70578 | 0.70578 | 0.70578 | 0.0081796 | 95.9527 |  |  | 30.0781 | 199.9023
150 | 10:27:52 | 0:12 | 0.5 | 0.05 | 0.5 | 0.05 | 3.2129 | 30 | 50 |  | 0.025 | 0.025 | 5.6823 | 0 | 0.025 | 2.1973 | 0.0072854 | 0.017715 | 0.70858 | 0.70858 | 0.70858 | 0.0081796 | 97.26 |  |  | 30.0781 | 199.9023
151 | 10:27:56 | 0:13 | 0.5 | 0.05 | 0.5 | 0.05 | 3.2129 | 30 | 50 |  | 0.025 | 0.025 | 5.6823 | 0 | 0.025 | 2.1973 | 0.0072854 | 0.017715 | 0.70858 | 0.70858 | 0.70858 | 0.0081796 | 97.26 |  |  | 30.0781 | 199.9023
152 | 10:28:01 | 0:13 | 0.5 | 0.05 | 0.5 | 0.05 | 3.2031 | 30 | 50 |  | 0.025 | 0.025 | 5.6823 | 0 | 0.025 | 2.1973 | 0.0072154 | 0.017785 | 0.71138 | 0.71138 | 0.71138 | 0.0081796 | 98.5927 |  |  | 30.0781 | 199.9023
153 | 10:28:07 | 0:13 | 0.5 | 0.05 | 0.5 | 0.05 | 3.2031 | 30 | 50 |  | 0.025 | 0.025 | 5.6823 | 0 | 0.025 | 2.1973 | 0.0072154 | 0.017785 | 0.71138 | 0.71138 | 0.71138 | 0.0081796 | 98.5927 |  |  | 30.0781 | 199.9023
154 | 10:28:11 | 0:13 | 0.5 | 0.05 | 0.5 | 0.05 | 3.2031 | 30 | 50 |  | 0.025 | 0.025 | 5.6823 | 0 | 0.025 | 2.1973 | 0.0072154 | 0.017785 | 0.71138 | 0.71138 | 0.71138 | 0.0081796 | 98.5927 |  |  | 30.0781 | 199.9023
155 | 10:28:16 | 0:13 | 0.5 | 0.05 | 0.5 | 0.05 | 3.1934 | 30 | 50 |  | 0.025 | 0.025 | 5.6823 | 0 | 0.025 | 2.1973 | 0.0071453 | 0.017855 | 0.71419 | 0.71419 | 0.71419 | 0.0081796 | 99.9515 |  |  | 30.0781 | 199.9023
156 | 10:28:21 | 0:13 | 0.5 | 0.05 | 0.5 | 0.05 | 3.1836 | 30 | 50 |  | 0.025 | 0.025 | 5.6823 | 0 | 0.025 | 2.1973 | 0.0070753 | 0.017925 | 0.71699 | 0.71699 | 0.71699 | 0.0081796 | 101.3372 |  |  | 30.0781 | 199.9023
157 | 10:28:27 | 0:13 | 0.5 | 0.05 | 0.5 | 0.05 | 3.1836 | 30 | 50 |  | 0.025 | 0.025 | 5.6823 | 0 | 0.025 | 2.1973 | 0.0070753 | 0.017925 | 0.71699 | 0.71699 | 0.71699 | 0.0081796 | 101.3372 |  |  | 30.0781 | 199.9023
158 | 10:28:32 | 0:13 | 0.5 | 0.05 | 0.5 | 0.05 | 3.1738 | 30 | 50 |  | 0.025 | 0.025 | 5.6823 | 0 | 0.025 | 2.1973 | 0.0070052 | 0.017995 | 0.71979 | 0.71979 | 0.71979 | 0.0081796 | 102.7506 |  |  | 30.0781 | 199.9023
159 | 10:28:36 | 0:13 | 0.5 | 0.05 | 0.5 | 0.05 | 3.1738 | 30 | 50 |  | 0.025 | 0.025 | 5.6823 | 0 | 0.025 | 2.1973 | 0.0070052 | 0.017995 | 0.71979 | 0.71979 | 0.71979 | 0.0081796 | 102.7506 |  |  | 30.0781 | 199.9023
160 | 10:28:41 | 0:13 | 0.5 | 0.05 | 0.5 | 0.05 | 3.1738 | 30 | 50 |  | 0.025 | 0.025 | 5.6823 | 0 | 0.025 | 2.1973 | 0.0070052 | 0.017995 | 0.71979 | 0.71979 | 0.71979 | 0.0081796 | 102.7506 |  |  | 30.0781 | 199.9023
161 | 10:28:46 | 0:13 | 0.5 | 0.05 | 0.5 | 0.05 | 3.1641 | 30 | 50 |  | 0.025 | 0.025 | 5.6823 | 0 | 0.025 | 2.1973 | 0.0069352 | 0.018065 | 0.72259 | 0.72259 | 0.72259 | 0.0081796 | 104.1926 |  |  | 30.0781 | 199.9023
162 | 10:28:51 | 0:13 | 0.5 | 0.05 | 0.5 | 0.05 | 3.1641 | 30 | 50 |  | 0.025 | 0.025 | 5.6823 | 0 | 0.025 | 2.1973 | 0.0069352 | 0.018065 | 0.72259 | 0.72259 | 0.72259 | 0.0081796 | 104.1926 |  |  | 30.0781 | 199.9023
163 | 10:28:57 | 0:14 | 0.5 | 0.05 | 0.5 | 0.05 | 3.1543 | 30 | 50 |  | 0.025 | 0.025 | 5.6823 | 0 | 0.025 | 2.1973 | 0.0068651 | 0.018135 | 0.7254 | 0.7254 | 0.7254 | 0.0081796 | 105.664 |  |  | 30.0781 | 199.9023
164 | 10:29:02 | 0:14 | 0.5 | 0.05 | 0.5 | 0.05 | 3.1543 | 30 | 50 |  | 0.025 | 0.025 | 5.6823 | 0 | 0.025 | 2.1973 | 0.0068651 | 0.018135 | 0.7254 | 0.7254 | 0.7254 | 0.0081796 | 105.664 |  |  | 30.0781 | 199.9023
165 | 10:29:06 | 0:14 | 0.5 | 0.05 | 0.5 | 0.05 | 3.1543 | 30 | 50 |  | 0.025 | 0.025 | 5.6823 | 0 | 0.025 | 2.1973 | 0.0068651 | 0.018135 | 0.7254 | 0.7254 | 0.7254 | 0.0081796 | 105.664 |  |  | 30.0781 | 199.9023
166 | 10:29:11 | 0:14 | 0.5 | 0.05 | 0.5 | 0.05 | 3.1445 | 30 | 50 |  | 0.025 | 0.025 | 5.6823 | 0 | 0.025 | 2.1973 | 0.0067951 | 0.018205 | 0.7282 | 0.7282 | 0.7282 | 0.0081796 | 107.1658 |  |  | 29.9805 | 199.9023
167 | 10:29:17 | 0:14 | 0.5 | 0.05 | 0.5 | 0.05 | 3.1445 | 30 | 50 |  | 0.025 | 0.025 | 5.6823 | 0 | 0.025 | 2.1973 | 0.0067951 | 0.018205 | 0.7282 | 0.7282 | 0.7282 | 0.0081796 | 107.1658 |  |  | 29.9805 | 199.9023
168 | 10:29:21 | 0:14 | 0.5 | 0.05 | 0.5 | 0.05 | 3.1348 | 30 | 50 |  | 0.025 | 0.025 | 5.6823 | 0 | 0.025 | 2.1973 | 0.006725 | 0.018275 | 0.731 | 0.731 | 0.731 | 0.0081796 | 108.6988 |  |  | 30.0781 | 199.9023
169 | 10:29:26 | 0:14 | 0.5 | 0.05 | 0.5 | 0.05 | 3.1348 | 30 | 50 |  | 0.025 | 0.025 | 5.6823 | 0 | 0.025 | 2.1973 | 0.006725 | 0.018275 | 0.731 | 0.731 | 0.731 | 0.0081796 | 108.6988 |  |  | 29.9805 | 199.9023
170 | 10:29:32 | 0:14 | 0.5 | 0.05 | 0.5 | 0.05 | 3.1348 | 30 | 50 |  | 0.025 | 0.025 | 5.6823 | 0 | 0.025 | 2.1973 | 0.006725 | 0.018275 | 0.731 | 0.731 | 0.731 | 0.0081796 | 108.6988 |  |  | 30.0781 | 199.9023
171 | 10:29:37 | 0:14 | 0.5 | 0.05 | 0.5 | 0.05 | 3.125 | 30 | 50 |  | 0.025 | 0.025 | 5.6823 | 0 | 0.025 | 2.1973 | 0.0066549 | 0.018345 | 0.7338 | 0.7338 | 0.7338 | 0.0081796 | 110.2641 |  |  | 29.9805 | 199.9023
172 | 10:29:41 | 0:14 | 0.5 | 0.05 | 0.5 | 0.05 | 3.125 | 30 | 50 |  | 0.025 | 0.025 | 5.6823 | 0 | 0.025 | 2.1973 | 0.0066549 | 0.018345 | 0.7338 | 0.7338 | 0.7338 | 0.0081796 | 110.2641 |  |  | 30.0781 | 199.9023
173 | 10:29:46 | 0:14 | 0.5 | 0.05 | 0.5 | 0.05 | 3.1152 | 30 | 50 |  | 0.025 | 0.025 | 5.6823 | 0 | 0.025 | 2.1973 | 0.0065849 | 0.018415 | 0.7366 | 0.7366 | 0.7366 | 0.0081796 | 111.8627 |  |  | 30.0781 | 199.9023
174 | 10:29:52 | 0:14 | 0.5 | 0.05 | 0.5 | 0.05 | 3.1152 | 30 | 50 |  | 0.025 | 0.025 | 5.6823 | 0 | 0.025 | 2.1973 | 0.0065849 | 0.018415 | 0.7366 | 0.7366 | 0.7366 | 0.0081796 | 111.8627 |  |  | 30.0781 | 199.9023
175 | 10:29:56 | 0:15 | 0.5 | 0.05 | 0.5 | 0.05 | 3.1152 | 30 | 50 |  | 0.025 | 0.025 | 5.6823 | 0 | 0.025 | 2.1973 | 0.0065849 | 0.018415 | 0.7366 | 0.7366 | 0.7366 | 0.0081796 | 111.8627 |  |  | 30.0781 | 199.9023
176 | 10:30:01 | 0:15 | 0.5 | 0.05 | 0.5 | 0.05 | 3.1055 | 30 | 50 |  | 0.025 | 0.025 | 5.6823 | 0 | 0.025 | 2.1973 | 0.0065148 | 0.018485 | 0.73941 | 0.73941 | 0.73941 | 0.0081796 | 113.4957 |  |  | 29.9805 | 199.9023
177 | 10:30:07 | 0:15 | 0.5 | 0.05 | 0.5 | 0.05 | 3.1055 | 30 | 50 |  | 0.025 | 0.025 | 5.6823 | 0 | 0.025 | 2.1973 | 0.0065148 | 0.018485 | 0.73941 | 0.73941 | 0.73941 | 0.0081796 | 113.4957 |  |  | 29.9805 | 199.9023
178 | 10:30:12 | 0:15 | 0.5 | 0.05 | 0.5 | 0.05 | 3.0957 | 30 | 50 |  | 0.025 | 0.025 | 5.6823 | 0 | 0.025 | 2.1973 | 0.0064448 | 0.018555 | 0.74221 | 0.74221 | 0.74221 | 0.0081796 | 115.1642 |  |  | 29.9805 | 199.9023
179 | 10:30:17 | 0:15 | 0.5 | 0.05 | 0.5 | 0.05 | 3.0957 | 30 | 50 |  | 0.025 | 0.025 | 5.6823 | 0 | 0.025 | 2.1973 | 0.0064448 | 0.018555 | 0.74221 | 0.74221 | 0.74221 | 0.0081796 | 115.1642 |  |  | 29.9805 | 199.9023
180 | 10:30:21 | 0:15 | 0.5 | 0.05 | 0.5 | 0.05 | 3.0957 | 30 | 50 |  | 0.025 | 0.025 | 5.6823 | 0 | 0.025 | 2.1973 | 0.0064448 | 0.018555 | 0.74221 | 0.74221 | 0.74221 | 0.0081796 | 115.1642 |  |  | 30.0781 | 199.9023
181 | 10:30:26 | 0:15 | 0.5 | 0.05 | 0.5 | 0.05 | 3.0859 | 30 | 50 |  | 0.025 | 0.025 | 5.6823 | 0 | 0.025 | 2.1973 | 0.0063747 | 0.018625 | 0.74501 | 0.74501 | 0.74501 | 0.0081796 | 116.8694 |  |  | 29.9805 | 199.9023
182 | 10:30:31 | 0:15 | 0.5 | 0.05 | 0.5 | 0.05 | 3.0859 | 30 | 50 |  | 0.025 | 0.025 | 5.6823 | 0 | 0.025 | 2.1973 | 0.0063747 | 0.018625 | 0.74501 | 0.74501 | 0.74501 | 0.0081796 | 116.8694 |  |  | 29.9805 | 199.9023
183 | 10:30:37 | 0:15 | 0.5 | 0.05 | 0.5 | 0.05 | 3.0859 | 30 | 50 |  | 0.025 | 0.025 | 5.6823 | 0 | 0.025 | 2.1973 | 0.0063747 | 0.018625 | 0.74501 | 0.74501 | 0.74501 | 0.0081796 | 116.8694 |  |  | 30.0781 | 199.9023
184 | 10:30:42 | 0:15 | 0.5 | 0.05 | 0.5 | 0.05 | 3.0762 | 30 | 50 |  | 0.025 | 0.025 | 5.6823 | 0 | 0.025 | 2.1973 | 0.0063047 | 0.018695 | 0.74781 | 0.74781 | 0.74781 | 0.0081796 | 118.6124 |  |  | 30.0781 | 199.9023
185 | 10:30:46 | 0:15 | 0.5 | 0.05 | 0.5 | 0.05 | 3.0762 | 30 | 50 |  | 0.025 | 0.025 | 5.6823 | 0 | 0.025 | 2.1973 | 0.0063047 | 0.018695 | 0.74781 | 0.74781 | 0.74781 | 0.0081796 | 118.6124 |  |  | 30.0781 | 199.9023
186 | 10:30:51 | 0:15 | 0.5 | 0.05 | 0.5 | 0.05 | 3.0762 | 30 | 50 |  | 0.025 | 0.025 | 5.6823 | 0 | 0.025 | 2.1973 | 0.0063047 | 0.018695 | 0.74781 | 0.74781 | 0.74781 | 0.0081796 | 118.6124 |  |  | 30.0781 | 199.9023
187 | 10:30:57 | 0:16 | 0.5 | 0.05 | 0.5 | 0.05 | 3.0762 | 30 | 50 |  | 0.025 | 0.025 | 5.6823 | 0 | 0.025 | 2.1973 | 0.0063047 | 0.018695 | 0.74781 | 0.74781 | 0.74781 | 0.0081796 | 118.6124 |  |  | 29.9805 | 199.9023

## 35
Sample Number | Sample Time | Elapsed Time | Volume of NaOH [dm³] | NaOH Concentration au [mol/dm³] | Volume of Acetate [dm³] | Acetate Concentration bu [mol/dm³] | Measured Conductivity lamba1 0-20 [mS] | Temp of Reactor [°C] | Stirrer Speed [%] | Notes | Initial NaOH Concentration a0 [mol/dm³] | Initial EtAc Concentration b0 [mol/dm³] | Calculated Initial Conductivity lambda0 [mS] | Final NaOH Concentration a_inf [mol/dm³] | Final EtAc Concentration c_inf [mol/dm³] | Calculated Final Conductivity lambda_inf [mS] | Current NaOH Concentration a1 [mol/dm³] | Current NaAC Concentration c1 [mol/dm³] |  | Conversion of NaOH Xa [%] |  | Production of NaAC Xc [%] | {a0 - a1}/{a0*a1} | Measured Conductivity 0-5 [mS/cm] range | Flowrate [cm³/min] | Optional Temperature -T2 [°C] | Optional Temperature -T3 [°C]
1 | 10:54:19 | 0:00 | 0.5 | 0.05 | 0.5 | 0.05 | 6.1035 | 35.4492 | 50 |  | 0.025 | 0.025 | 6.1711 | 0 | 0.025 | 2.4681 | 0.024544 | 0.00045625 | 0.01825 | 0.01825 | 0.01825 | 0.0081796 | 0.74357 |  |  | 35.1562 | 199.9023
2 | 10:54:25 | 0:00 | 0.5 | 0.05 | 0.5 | 0.05 | 6.0156 | 35.7422 | 50 |  | 0.025 | 0.025 | 6.1974 | 0 | 0.025 | 2.4827 | 0.023777 | 0.0012232 | 0.048927 | 0.048927 | 0.048927 | 0.0081796 | 2.0578 |  |  | 35.1562 | 199.9023
3 | 10:54:30 | 0:00 | 0.5 | 0.05 | 0.5 | 0.05 | 5.9375 | 35.8398 | 50 |  | 0.025 | 0.025 | 6.2061 | 0 | 0.025 | 2.4875 | 0.023194 | 0.001806 | 0.072241 | 0.072241 | 0.072241 | 0.0081796 | 3.1146 |  |  | 35.1562 | 199.9023
4 | 10:54:34 | 0:00 | 0.5 | 0.05 | 0.5 | 0.05 | 5.8691 | 35.8398 | 50 |  | 0.025 | 0.025 | 6.2061 | 0 | 0.025 | 2.4875 | 0.022734 | 0.0022656 | 0.090624 | 0.090624 | 0.090624 | 0.0081796 | 3.9862 |  |  | 35.0586 | 199.9023
5 | 10:54:39 | 0:00 | 0.5 | 0.05 | 0.5 | 0.05 | 5.8008 | 35.8398 | 50 |  | 0.025 | 0.025 | 6.2061 | 0 | 0.025 | 2.4875 | 0.022275 | 0.0027252 | 0.10901 | 0.10901 | 0.10901 | 0.0081796 | 4.8937 |  |  | 34.9609 | 199.9023
6 | 10:54:44 | 0:00 | 0.5 | 0.05 | 0.5 | 0.05 | 5.7324 | 35.8398 | 50 |  | 0.025 | 0.025 | 6.2061 | 0 | 0.025 | 2.4875 | 0.021815 | 0.0031848 | 0.12739 | 0.12739 | 0.12739 | 0.0081796 | 5.8395 |  |  | 34.9609 | 199.9023
7 | 10:54:49 | 0:01 | 0.5 | 0.05 | 0.5 | 0.05 | 5.6641 | 35.8398 | 50 |  | 0.025 | 0.025 | 6.2061 | 0 | 0.025 | 2.4875 | 0.021356 | 0.0036443 | 0.14577 | 0.14577 | 0.14577 | 0.0081796 | 6.826 |  |  | 34.9609 | 199.9023
8 | 10:54:55 | 0:01 | 0.5 | 0.05 | 0.5 | 0.05 | 5.6055 | 35.9375 | 50 |  | 0.025 | 0.025 | 6.2149 | 0 | 0.025 | 2.4924 | 0.020907 | 0.0040928 | 0.16371 | 0.16371 | 0.16371 | 0.0081796 | 7.8305 |  |  | 34.9609 | 199.9023
9 | 10:55:00 | 0:01 | 0.5 | 0.05 | 0.5 | 0.05 | 5.5371 | 35.9375 | 50 |  | 0.025 | 0.025 | 6.2149 | 0 | 0.025 | 2.4924 | 0.020448 | 0.0045519 | 0.18208 | 0.18208 | 0.18208 | 0.0081796 | 8.9044 |  |  | 34.9609 | 199.9023
10 | 10:55:04 | 0:01 | 0.5 | 0.05 | 0.5 | 0.05 | 5.4883 | 35.9375 | 50 |  | 0.025 | 0.025 | 6.2149 | 0 | 0.025 | 2.4924 | 0.02012 | 0.0048799 | 0.19519 | 0.19519 | 0.19519 | 0.0081796 | 9.7015 |  |  | 34.8633 | 199.9023
11 | 10:55:09 | 0:01 | 0.5 | 0.05 | 0.5 | 0.05 | 5.4297 | 35.9375 | 50 |  | 0.025 | 0.025 | 6.2149 | 0 | 0.025 | 2.4924 | 0.019727 | 0.0052734 | 0.21094 | 0.21094 | 0.21094 | 0.0081796 | 10.6929 |  |  | 34.9609 | 199.9023
12 | 10:55:15 | 0:01 | 0.5 | 0.05 | 0.5 | 0.05 | 5.3711 | 35.9375 | 50 |  | 0.025 | 0.025 | 6.2149 | 0 | 0.025 | 2.4924 | 0.019333 | 0.0056669 | 0.22668 | 0.22668 | 0.22668 | 0.0081796 | 11.7247 |  |  | 34.9609 | 199.9023
13 | 10:55:20 | 0:01 | 0.5 | 0.05 | 0.5 | 0.05 | 5.3223 | 36.0352 | 50 |  | 0.025 | 0.025 | 6.2237 | 0 | 0.025 | 2.4972 | 0.018953 | 0.0060473 | 0.24189 | 0.24189 | 0.24189 | 0.0081796 | 12.7629 |  |  | 34.8633 | 199.9023
14 | 10:55:24 | 0:01 | 0.5 | 0.05 | 0.5 | 0.05 | 5.2734 | 36.0352 | 50 |  | 0.025 | 0.025 | 6.2237 | 0 | 0.025 | 2.4972 | 0.018625 | 0.0063749 | 0.255 | 0.255 | 0.255 | 0.0081796 | 13.6909 |  |  | 34.9609 | 199.9023
15 | 10:55:29 | 0:01 | 0.5 | 0.05 | 0.5 | 0.05 | 5.2246 | 36.0352 | 50 |  | 0.025 | 0.025 | 6.2237 | 0 | 0.025 | 2.4972 | 0.018298 | 0.0067025 | 0.2681 | 0.2681 | 0.2681 | 0.0081796 | 14.6522 |  |  | 34.8633 | 199.9023
16 | 10:55:35 | 0:01 | 0.5 | 0.05 | 0.5 | 0.05 | 5.1758 | 36.0352 | 50 |  | 0.025 | 0.025 | 6.2237 | 0 | 0.025 | 2.4972 | 0.01797 | 0.00703 | 0.2812 | 0.2812 | 0.2812 | 0.0081796 | 15.6484 |  |  | 34.9609 | 199.9023
17 | 10:55:39 | 0:01 | 0.5 | 0.05 | 0.5 | 0.05 | 5.1367 | 36.0352 | 50 |  | 0.025 | 0.025 | 6.2237 | 0 | 0.025 | 2.4972 | 0.017708 | 0.0072921 | 0.29168 | 0.29168 | 0.29168 | 0.0081796 | 16.472 |  |  | 34.8633 | 199.9023
18 | 10:55:44 | 0:01 | 0.5 | 0.05 | 0.5 | 0.05 | 5.0879 | 36.0352 | 50 |  | 0.025 | 0.025 | 6.2237 | 0 | 0.025 | 2.4972 | 0.01738 | 0.0076197 | 0.30479 | 0.30479 | 0.30479 | 0.0081796 | 17.5364 |  |  | 34.9609 | 199.9023
19 | 10:55:50 | 0:02 | 0.5 | 0.05 | 0.5 | 0.05 | 5.0488 | 36.0352 | 50 |  | 0.025 | 0.025 | 6.2237 | 0 | 0.025 | 2.4972 | 0.017118 | 0.0078818 | 0.31527 | 0.31527 | 0.31527 | 0.0081796 | 18.4172 |  |  | 35.0586 | 199.9023
20 | 10:55:55 | 0:02 | 0.5 | 0.05 | 0.5 | 0.05 | 5 | 36.0352 | 50 |  | 0.025 | 0.025 | 6.2237 | 0 | 0.025 | 2.4972 | 0.016791 | 0.0082093 | 0.32837 | 0.32837 | 0.32837 | 0.0081796 | 19.5569 |  |  | 35.0586 | 199.9023
21 | 10:55:59 | 0:02 | 0.5 | 0.05 | 0.5 | 0.05 | 4.9609 | 36.0352 | 50 |  | 0.025 | 0.025 | 6.2237 | 0 | 0.025 | 2.4972 | 0.016529 | 0.0084714 | 0.33886 | 0.33886 | 0.33886 | 0.0081796 | 20.5012 |  |  | 35.0586 | 199.9023
22 | 10:56:04 | 0:02 | 0.5 | 0.05 | 0.5 | 0.05 | 4.9316 | 36.0352 | 50 |  | 0.025 | 0.025 | 6.2237 | 0 | 0.025 | 2.4972 | 0.016332 | 0.008668 | 0.34672 | 0.34672 | 0.34672 | 0.0081796 | 21.2293 |  |  | 35.0586 | 199.9023
23 | 10:56:10 | 0:02 | 0.5 | 0.05 | 0.5 | 0.05 | 4.8926 | 36.0352 | 50 |  | 0.025 | 0.025 | 6.2237 | 0 | 0.025 | 2.4972 | 0.01607 | 0.00893 | 0.3572 | 0.3572 | 0.3572 | 0.0081796 | 22.2278 |  |  | 35.0586 | 199.9023
24 | 10:56:15 | 0:02 | 0.5 | 0.05 | 0.5 | 0.05 | 4.8535 | 36.1328 | 50 |  | 0.025 | 0.025 | 6.2324 | 0 | 0.025 | 2.5021 | 0.015759 | 0.0092412 | 0.36965 | 0.36965 | 0.36965 | 0.0081796 | 23.4565 |  |  | 35.0586 | 199.9023
25 | 10:56:20 | 0:02 | 0.5 | 0.05 | 0.5 | 0.05 | 4.8145 | 36.1328 | 50 |  | 0.025 | 0.025 | 6.2324 | 0 | 0.025 | 2.5021 | 0.015497 | 0.009503 | 0.38012 | 0.38012 | 0.38012 | 0.0081796 | 24.5284 |  |  | 35.1562 | 199.9023
26 | 10:56:24 | 0:02 | 0.5 | 0.05 | 0.5 | 0.05 | 4.7852 | 36.1328 | 50 |  | 0.025 | 0.025 | 6.2324 | 0 | 0.025 | 2.5021 | 0.015301 | 0.0096993 | 0.38797 | 0.38797 | 0.38797 | 0.0081796 | 25.3565 |  |  | 35.1562 | 199.9023
27 | 10:56:29 | 0:02 | 0.5 | 0.05 | 0.5 | 0.05 | 4.7559 | 36.1328 | 50 |  | 0.025 | 0.025 | 6.2324 | 0 | 0.025 | 2.5021 | 0.015104 | 0.0098956 | 0.39583 | 0.39583 | 0.39583 | 0.0081796 | 26.2061 |  |  | 35.1562 | 199.9023
28 | 10:56:34 | 0:02 | 0.5 | 0.05 | 0.5 | 0.05 | 4.7168 | 36.1328 | 50 |  | 0.025 | 0.025 | 6.2324 | 0 | 0.025 | 2.5021 | 0.014843 | 0.010157 | 0.4063 | 0.4063 | 0.4063 | 0.0081796 | 27.3738 |  |  | 35.1562 | 199.9023
29 | 10:56:40 | 0:02 | 0.5 | 0.05 | 0.5 | 0.05 | 4.6875 | 36.1328 | 50 |  | 0.025 | 0.025 | 6.2324 | 0 | 0.025 | 2.5021 | 0.014646 | 0.010354 | 0.41415 | 0.41415 | 0.41415 | 0.0081796 | 28.277 |  |  | 35.0586 | 199.9023
30 | 10:56:45 | 0:02 | 0.5 | 0.05 | 0.5 | 0.05 | 4.6582 | 36.1328 | 50 |  | 0.025 | 0.025 | 6.2324 | 0 | 0.025 | 2.5021 | 0.01445 | 0.01055 | 0.422 | 0.422 | 0.422 | 0.0081796 | 29.2047 |  |  | 35.1562 | 199.9023
31 | 10:56:49 | 0:03 | 0.5 | 0.05 | 0.5 | 0.05 | 4.6289 | 36.1328 | 50 |  | 0.025 | 0.025 | 6.2324 | 0 | 0.025 | 2.5021 | 0.014254 | 0.010746 | 0.42986 | 0.42986 | 0.42986 | 0.0081796 | 30.158 |  |  | 35.0586 | 199.9023
32 | 10:56:54 | 0:03 | 0.5 | 0.05 | 0.5 | 0.05 | 4.5996 | 36.1328 | 50 |  | 0.025 | 0.025 | 6.2324 | 0 | 0.025 | 2.5021 | 0.014057 | 0.010943 | 0.43771 | 0.43771 | 0.43771 | 0.0081796 | 31.138 |  |  | 35.0586 | 199.9023
33 | 10:57:00 | 0:03 | 0.5 | 0.05 | 0.5 | 0.05 | 4.5703 | 36.2305 | 50 |  | 0.025 | 0.025 | 6.2412 | 0 | 0.025 | 2.507 | 0.013814 | 0.011186 | 0.44745 | 0.44745 | 0.44745 | 0.0081796 | 32.3911 |  |  | 35.0586 | 199.9023
34 | 10:57:04 | 0:03 | 0.5 | 0.05 | 0.5 | 0.05 | 4.5508 | 36.1328 | 50 |  | 0.025 | 0.025 | 6.2324 | 0 | 0.025 | 2.5021 | 0.01373 | 0.01127 | 0.4508 | 0.4508 | 0.4508 | 0.0081796 | 32.8335 |  |  | 35.0586 | 199.9023
35 | 10:57:09 | 0:03 | 0.5 | 0.05 | 0.5 | 0.05 | 4.5215 | 36.2305 | 50 |  | 0.025 | 0.025 | 6.2412 | 0 | 0.025 | 2.507 | 0.013487 | 0.011513 | 0.46052 | 0.46052 | 0.46052 | 0.0081796 | 34.1457 |  |  | 35.0586 | 199.9023
36 | 10:57:14 | 0:03 | 0.5 | 0.05 | 0.5 | 0.05 | 4.4922 | 36.2305 | 50 |  | 0.025 | 0.025 | 6.2412 | 0 | 0.025 | 2.507 | 0.013291 | 0.011709 | 0.46837 | 0.46837 | 0.46837 | 0.0081796 | 35.2399 |  |  | 35.0586 | 199.9023
37 | 10:57:19 | 0:03 | 0.5 | 0.05 | 0.5 | 0.05 | 4.4727 | 36.2305 | 50 |  | 0.025 | 0.025 | 6.2412 | 0 | 0.025 | 2.507 | 0.01316 | 0.01184 | 0.4736 | 0.4736 | 0.4736 | 0.0081796 | 35.9875 |  |  | 35.0586 | 199.9023
38 | 10:57:25 | 0:03 | 0.5 | 0.05 | 0.5 | 0.05 | 4.4434 | 36.2305 | 50 |  | 0.025 | 0.025 | 6.2412 | 0 | 0.025 | 2.507 | 0.012964 | 0.012036 | 0.48144 | 0.48144 | 0.48144 | 0.0081796 | 37.1371 |  |  | 35.0586 | 199.9023
39 | 10:57:30 | 0:03 | 0.5 | 0.05 | 0.5 | 0.05 | 4.4238 | 36.2305 | 50 |  | 0.025 | 0.025 | 6.2412 | 0 | 0.025 | 2.507 | 0.012833 | 0.012167 | 0.48667 | 0.48667 | 0.48667 | 0.0081796 | 37.9231 |  |  | 35.0586 | 199.9023
40 | 10:57:35 | 0:03 | 0.5 | 0.05 | 0.5 | 0.05 | 4.3945 | 36.2305 | 50 |  | 0.025 | 0.025 | 6.2412 | 0 | 0.025 | 2.507 | 0.012637 | 0.012363 | 0.49452 | 0.49452 | 0.49452 | 0.0081796 | 39.1325 |  |  | 35.0586 | 199.9023
41 | 10:57:39 | 0:03 | 0.5 | 0.05 | 0.5 | 0.05 | 4.375 | 36.2305 | 50 |  | 0.025 | 0.025 | 6.2412 | 0 | 0.025 | 2.507 | 0.012506 | 0.012494 | 0.49975 | 0.49975 | 0.49975 | 0.0081796 | 39.9599 |  |  | 34.9609 | 199.9023
42 | 10:57:44 | 0:03 | 0.5 | 0.05 | 0.5 | 0.05 | 4.3457 | 36.2305 | 50 |  | 0.025 | 0.025 | 6.2412 | 0 | 0.025 | 2.507 | 0.01231 | 0.01269 | 0.50759 | 0.50759 | 0.50759 | 0.0081796 | 41.2339 |  |  | 34.9609 | 199.9023
43 | 10:57:50 | 0:04 | 0.5 | 0.05 | 0.5 | 0.05 | 4.3262 | 36.2305 | 50 |  | 0.025 | 0.025 | 6.2412 | 0 | 0.025 | 2.507 | 0.012179 | 0.012821 | 0.51283 | 0.51283 | 0.51283 | 0.0081796 | 42.106 |  |  | 34.9609 | 199.9023
44 | 10:57:54 | 0:04 | 0.5 | 0.05 | 0.5 | 0.05 | 4.3066 | 36.2305 | 50 |  | 0.025 | 0.025 | 6.2412 | 0 | 0.025 | 2.507 | 0.012049 | 0.012951 | 0.51806 | 0.51806 | 0.51806 | 0.0081796 | 42.9971 |  |  | 34.9609 | 199.9023
45 | 10:57:59 | 0:04 | 0.5 | 0.05 | 0.5 | 0.05 | 4.2871 | 36.2305 | 50 |  | 0.025 | 0.025 | 6.2412 | 0 | 0.025 | 2.507 | 0.011918 | 0.013082 | 0.52329 | 0.52329 | 0.52329 | 0.0081796 | 43.9077 |  |  | 34.9609 | 199.9023
46 | 10:58:05 | 0:04 | 0.5 | 0.05 | 0.5 | 0.05 | 4.2676 | 36.3281 | 50 |  | 0.025 | 0.025 | 6.2499 | 0 | 0.025 | 2.5118 | 0.011742 | 0.013258 | 0.53031 | 0.53031 | 0.53031 | 0.0081796 | 45.1621 |  |  | 34.9609 | 199.9023
47 | 10:58:10 | 0:04 | 0.5 | 0.05 | 0.5 | 0.05 | 4.248 | 36.3281 | 50 |  | 0.025 | 0.025 | 6.2499 | 0 | 0.025 | 2.5118 | 0.011612 | 0.013388 | 0.53553 | 0.53553 | 0.53553 | 0.0081796 | 46.1201 |  |  | 34.8633 | 199.9023
48 | 10:58:14 | 0:04 | 0.5 | 0.05 | 0.5 | 0.05 | 4.2285 | 36.3281 | 50 |  | 0.025 | 0.025 | 6.2499 | 0 | 0.025 | 2.5118 | 0.011481 | 0.013519 | 0.54076 | 0.54076 | 0.54076 | 0.0081796 | 47.0999 |  |  | 34.9609 | 199.9023
49 | 10:58:19 | 0:04 | 0.5 | 0.05 | 0.5 | 0.05 | 4.209 | 36.3281 | 50 |  | 0.025 | 0.025 | 6.2499 | 0 | 0.025 | 2.5118 | 0.01135 | 0.01365 | 0.54598 | 0.54598 | 0.54598 | 0.0081796 | 48.1022 |  |  | 34.9609 | 199.9023
50 | 10:58:25 | 0:04 | 0.5 | 0.05 | 0.5 | 0.05 | 4.1895 | 36.3281 | 50 |  | 0.025 | 0.025 | 6.2499 | 0 | 0.025 | 2.5118 | 0.01122 | 0.01378 | 0.55121 | 0.55121 | 0.55121 | 0.0081796 | 49.1279 |  |  | 35.0586 | 199.9023
51 | 10:58:30 | 0:04 | 0.5 | 0.05 | 0.5 | 0.05 | 4.1699 | 36.3281 | 50 |  | 0.025 | 0.025 | 6.2499 | 0 | 0.025 | 2.5118 | 0.011089 | 0.013911 | 0.55643 | 0.55643 | 0.55643 | 0.0081796 | 50.1778 |  |  | 35.0586 | 199.9023
52 | 10:58:34 | 0:04 | 0.5 | 0.05 | 0.5 | 0.05 | 4.1504 | 36.3281 | 50 |  | 0.025 | 0.025 | 6.2499 | 0 | 0.025 | 2.5118 | 0.010959 | 0.014041 | 0.56166 | 0.56166 | 0.56166 | 0.0081796 | 51.2526 |  |  | 34.9609 | 199.9023
53 | 10:58:40 | 0:04 | 0.5 | 0.05 | 0.5 | 0.05 | 4.1309 | 36.3281 | 50 |  | 0.025 | 0.025 | 6.2499 | 0 | 0.025 | 2.5118 | 0.010828 | 0.014172 | 0.56688 | 0.56688 | 0.56688 | 0.0081796 | 52.3535 |  |  | 35.0586 | 199.9023
54 | 10:58:45 | 0:04 | 0.5 | 0.05 | 0.5 | 0.05 | 4.1211 | 36.3281 | 50 |  | 0.025 | 0.025 | 6.2499 | 0 | 0.025 | 2.5118 | 0.010763 | 0.014237 | 0.56949 | 0.56949 | 0.56949 | 0.0081796 | 52.9139 |  |  | 35.0586 | 199.9023
55 | 10:58:49 | 0:05 | 0.5 | 0.05 | 0.5 | 0.05 | 4.1016 | 36.3281 | 50 |  | 0.025 | 0.025 | 6.2499 | 0 | 0.025 | 2.5118 | 0.010632 | 0.014368 | 0.57472 | 0.57472 | 0.57472 | 0.0081796 | 54.0554 |  |  | 35.0586 | 199.9023
56 | 10:58:54 | 0:05 | 0.5 | 0.05 | 0.5 | 0.05 | 4.082 | 36.4258 | 50 |  | 0.025 | 0.025 | 6.2587 | 0 | 0.025 | 2.5167 | 0.010458 | 0.014542 | 0.58168 | 0.58168 | 0.58168 | 0.0081796 | 55.6204 |  |  | 35.1562 | 199.9023
57 | 10:58:59 | 0:05 | 0.5 | 0.05 | 0.5 | 0.05 | 4.0723 | 36.4258 | 50 |  | 0.025 | 0.025 | 6.2587 | 0 | 0.025 | 2.5167 | 0.010393 | 0.014607 | 0.58429 | 0.58429 | 0.58429 | 0.0081796 | 56.2206 |  |  | 35.1562 | 199.9023
58 | 10:59:05 | 0:05 | 0.5 | 0.05 | 0.5 | 0.05 | 4.0527 | 36.3281 | 50 |  | 0.025 | 0.025 | 6.2499 | 0 | 0.025 | 2.5118 | 0.010305 | 0.014695 | 0.58778 | 0.58778 | 0.58778 | 0.0081796 | 57.0358 |  |  | 35.1562 | 199.9023
59 | 10:59:10 | 0:05 | 0.5 | 0.05 | 0.5 | 0.05 | 4.0332 | 36.4258 | 50 |  | 0.025 | 0.025 | 6.2587 | 0 | 0.025 | 2.5167 | 0.010132 | 0.014868 | 0.59473 | 0.59473 | 0.59473 | 0.0081796 | 58.6991 |  |  | 35.1562 | 199.9023
60 | 10:59:14 | 0:05 | 0.5 | 0.05 | 0.5 | 0.05 | 4.0234 | 36.4258 | 50 |  | 0.025 | 0.025 | 6.2587 | 0 | 0.025 | 2.5167 | 0.010067 | 0.014933 | 0.59734 | 0.59734 | 0.59734 | 0.0081796 | 59.3387 |  |  | 35.1562 | 199.9023
61 | 10:59:19 | 0:05 | 0.5 | 0.05 | 0.5 | 0.05 | 4.0137 | 36.4258 | 50 |  | 0.025 | 0.025 | 6.2587 | 0 | 0.025 | 2.5167 | 0.010001 | 0.014999 | 0.59995 | 0.59995 | 0.59995 | 0.0081796 | 59.9868 |  |  | 35.0586 | 199.9023
62 | 10:59:25 | 0:05 | 0.5 | 0.05 | 0.5 | 0.05 | 3.9941 | 36.4258 | 50 |  | 0.025 | 0.025 | 6.2587 | 0 | 0.025 | 2.5167 | 0.0098708 | 0.015129 | 0.60517 | 0.60517 | 0.60517 | 0.0081796 | 61.3085 |  |  | 35.0586 | 199.9023
63 | 10:59:30 | 0:05 | 0.5 | 0.05 | 0.5 | 0.05 | 3.9844 | 36.4258 | 50 |  | 0.025 | 0.025 | 6.2587 | 0 | 0.025 | 2.5167 | 0.0098056 | 0.015194 | 0.60778 | 0.60778 | 0.60778 | 0.0081796 | 61.9826 |  |  | 35.0586 | 199.9023
64 | 10:59:34 | 0:05 | 0.5 | 0.05 | 0.5 | 0.05 | 3.9648 | 36.4258 | 50 |  | 0.025 | 0.025 | 6.2587 | 0 | 0.025 | 2.5167 | 0.0096751 | 0.015325 | 0.613 | 0.613 | 0.613 | 0.0081796 | 63.358 |  |  | 35.0586 | 199.9023
65 | 10:59:39 | 0:05 | 0.5 | 0.05 | 0.5 | 0.05 | 3.9551 | 36.4258 | 50 |  | 0.025 | 0.025 | 6.2587 | 0 | 0.025 | 2.5167 | 0.0096099 | 0.01539 | 0.61561 | 0.61561 | 0.61561 | 0.0081796 | 64.0597 |  |  | 34.9609 | 199.9023
66 | 10:59:45 | 0:05 | 0.5 | 0.05 | 0.5 | 0.05 | 3.9355 | 36.4258 | 50 |  | 0.025 | 0.025 | 6.2587 | 0 | 0.025 | 2.5167 | 0.0094794 | 0.015521 | 0.62082 | 0.62082 | 0.62082 | 0.0081796 | 65.4921 |  |  | 34.9609 | 199.9023
67 | 10:59:50 | 0:06 | 0.5 | 0.05 | 0.5 | 0.05 | 3.9258 | 36.4258 | 50 |  | 0.025 | 0.025 | 6.2587 | 0 | 0.025 | 2.5167 | 0.0094141 | 0.015586 | 0.62343 | 0.62343 | 0.62343 | 0.0081796 | 66.2232 |  |  | 34.9609 | 199.9023
68 | 10:59:55 | 0:06 | 0.5 | 0.05 | 0.5 | 0.05 | 3.916 | 36.4258 | 50 |  | 0.025 | 0.025 | 6.2587 | 0 | 0.025 | 2.5167 | 0.0093489 | 0.015651 | 0.62604 | 0.62604 | 0.62604 | 0.0081796 | 66.9645 |  |  | 34.9609 | 199.9023
69 | 11:00:00 | 0:06 | 0.5 | 0.05 | 0.5 | 0.05 | 3.8965 | 36.4258 | 50 |  | 0.025 | 0.025 | 6.2587 | 0 | 0.025 | 2.5167 | 0.0092184 | 0.015782 | 0.63126 | 0.63126 | 0.63126 | 0.0081796 | 68.4786 |  |  | 34.9609 | 199.9023
70 | 11:00:04 | 0:06 | 0.5 | 0.05 | 0.5 | 0.05 | 3.8867 | 36.4258 | 50 |  | 0.025 | 0.025 | 6.2587 | 0 | 0.025 | 2.5167 | 0.0091532 | 0.015847 | 0.63387 | 0.63387 | 0.63387 | 0.0081796 | 69.2518 |  |  | 34.9609 | 199.9023
71 | 11:00:09 | 0:06 | 0.5 | 0.05 | 0.5 | 0.05 | 3.877 | 36.5234 | 50 |  | 0.025 | 0.025 | 6.2675 | 0 | 0.025 | 2.5215 | 0.0090461 | 0.015954 | 0.63816 | 0.63816 | 0.63816 | 0.0081796 | 70.5454 |  |  | 34.9609 | 199.9023
72 | 11:00:15 | 0:06 | 0.5 | 0.05 | 0.5 | 0.05 | 3.8672 | 36.4258 | 50 |  | 0.025 | 0.025 | 6.2587 | 0 | 0.025 | 2.5167 | 0.0090227 | 0.015977 | 0.63909 | 0.63909 | 0.63909 | 0.0081796 | 70.8318 |  |  | 34.9609 | 199.9023
73 | 11:00:20 | 0:06 | 0.5 | 0.05 | 0.5 | 0.05 | 3.8477 | 36.4258 | 50 |  | 0.025 | 0.025 | 6.2587 | 0 | 0.025 | 2.5167 | 0.0088922 | 0.016108 | 0.64431 | 0.64431 | 0.64431 | 0.0081796 | 72.4582 |  |  | 34.9609 | 199.9023
74 | 11:00:24 | 0:06 | 0.5 | 0.05 | 0.5 | 0.05 | 3.8477 | 36.5234 | 50 |  | 0.025 | 0.025 | 6.2675 | 0 | 0.025 | 2.5215 | 0.0088505 | 0.016149 | 0.64598 | 0.64598 | 0.64598 | 0.0081796 | 72.9876 |  |  | 34.9609 | 199.9023
75 | 11:00:29 | 0:06 | 0.5 | 0.05 | 0.5 | 0.05 | 3.8281 | 36.5234 | 50 |  | 0.025 | 0.025 | 6.2675 | 0 | 0.025 | 2.5215 | 0.0087202 | 0.01628 | 0.65119 | 0.65119 | 0.65119 | 0.0081796 | 74.6765 |  |  | 34.9609 | 199.9023
76 | 11:00:35 | 0:06 | 0.5 | 0.05 | 0.5 | 0.05 | 3.8184 | 36.5234 | 50 |  | 0.025 | 0.025 | 6.2675 | 0 | 0.025 | 2.5215 | 0.008655 | 0.016345 | 0.6538 | 0.6538 | 0.6538 | 0.0081796 | 75.5401 |  |  | 34.9609 | 199.9023
77 | 11:00:39 | 0:06 | 0.5 | 0.05 | 0.5 | 0.05 | 3.8086 | 36.4258 | 50 |  | 0.025 | 0.025 | 6.2587 | 0 | 0.025 | 2.5167 | 0.0086312 | 0.016369 | 0.65475 | 0.65475 | 0.65475 | 0.0081796 | 75.8584 |  |  | 34.9609 | 199.9023
78 | 11:00:44 | 0:06 | 0.5 | 0.05 | 0.5 | 0.05 | 3.7988 | 36.5234 | 50 |  | 0.025 | 0.025 | 6.2675 | 0 | 0.025 | 2.5215 | 0.0085247 | 0.016475 | 0.65901 | 0.65901 | 0.65901 | 0.0081796 | 77.3068 |  |  | 34.9609 | 199.9023
79 | 11:00:50 | 0:07 | 0.5 | 0.05 | 0.5 | 0.05 | 3.7891 | 36.4258 | 50 |  | 0.025 | 0.025 | 6.2587 | 0 | 0.025 | 2.5167 | 0.0085007 | 0.016499 | 0.65997 | 0.65997 | 0.65997 | 0.0081796 | 77.6368 |  |  | 35.0586 | 199.9023
80 | 11:00:55 | 0:07 | 0.5 | 0.05 | 0.5 | 0.05 | 3.7793 | 36.5234 | 50 |  | 0.025 | 0.025 | 6.2675 | 0 | 0.025 | 2.5215 | 0.0083943 | 0.016606 | 0.66423 | 0.66423 | 0.66423 | 0.0081796 | 79.1284 |  |  | 35.0586 | 199.9023
81 | 11:00:59 | 0:07 | 0.5 | 0.05 | 0.5 | 0.05 | 3.7598 | 36.5234 | 50 |  | 0.025 | 0.025 | 6.2675 | 0 | 0.025 | 2.5215 | 0.008264 | 0.016736 | 0.66944 | 0.66944 | 0.66944 | 0.0081796 | 81.0074 |  |  | 35.0586 | 199.9023
82 | 11:01:04 | 0:07 | 0.5 | 0.05 | 0.5 | 0.05 | 3.75 | 36.5234 | 50 |  | 0.025 | 0.025 | 6.2675 | 0 | 0.025 | 2.5215 | 0.0081988 | 0.016801 | 0.67205 | 0.67205 | 0.67205 | 0.0081796 | 81.9693 |  |  | 35.1562 | 199.9023
83 | 11:01:10 | 0:07 | 0.5 | 0.05 | 0.5 | 0.05 | 3.7402 | 36.5234 | 50 |  | 0.025 | 0.025 | 6.2675 | 0 | 0.025 | 2.5215 | 0.0081336 | 0.016866 | 0.67466 | 0.67466 | 0.67466 | 0.0081796 | 82.9467 |  |  | 35.1562 | 199.9023
84 | 11:01:15 | 0:07 | 0.5 | 0.05 | 0.5 | 0.05 | 3.7305 | 36.5234 | 50 |  | 0.025 | 0.025 | 6.2675 | 0 | 0.025 | 2.5215 | 0.0080684 | 0.016932 | 0.67726 | 0.67726 | 0.67726 | 0.0081796 | 83.9398 |  |  | 35.1562 | 199.9023
85 | 11:01:19 | 0:07 | 0.5 | 0.05 | 0.5 | 0.05 | 3.7207 | 36.5234 | 50 |  | 0.025 | 0.025 | 6.2675 | 0 | 0.025 | 2.5215 | 0.0080033 | 0.016997 | 0.67987 | 0.67987 | 0.67987 | 0.0081796 | 84.9491 |  |  | 35.0586 | 199.9023
86 | 11:01:24 | 0:07 | 0.5 | 0.05 | 0.5 | 0.05 | 3.7207 | 36.5234 | 50 |  | 0.025 | 0.025 | 6.2675 | 0 | 0.025 | 2.5215 | 0.0080033 | 0.016997 | 0.67987 | 0.67987 | 0.67987 | 0.0081796 | 84.9491 |  |  | 35.1562 | 199.9023
87 | 11:01:30 | 0:07 | 0.5 | 0.05 | 0.5 | 0.05 | 3.7012 | 36.5234 | 50 |  | 0.025 | 0.025 | 6.2675 | 0 | 0.025 | 2.5215 | 0.0078729 | 0.017127 | 0.68508 | 0.68508 | 0.68508 | 0.0081796 | 87.0179 |  |  | 35.1562 | 199.9023
88 | 11:01:35 | 0:07 | 0.5 | 0.05 | 0.5 | 0.05 | 3.7012 | 36.5234 | 50 |  | 0.025 | 0.025 | 6.2675 | 0 | 0.025 | 2.5215 | 0.0078729 | 0.017127 | 0.68508 | 0.68508 | 0.68508 | 0.0081796 | 87.0179 |  |  | 35.1562 | 199.9023
89 | 11:01:40 | 0:07 | 0.5 | 0.05 | 0.5 | 0.05 | 3.6914 | 36.5234 | 50 |  | 0.025 | 0.025 | 6.2675 | 0 | 0.025 | 2.5215 | 0.0078077 | 0.017192 | 0.68769 | 0.68769 | 0.68769 | 0.0081796 | 88.0781 |  |  | 35.0586 | 199.9023
90 | 11:01:44 | 0:07 | 0.5 | 0.05 | 0.5 | 0.05 | 3.6816 | 36.5234 | 50 |  | 0.025 | 0.025 | 6.2675 | 0 | 0.025 | 2.5215 | 0.0077426 | 0.017257 | 0.6903 | 0.6903 | 0.6903 | 0.0081796 | 89.1563 |  |  | 35.0586 | 199.9023
91 | 11:01:49 | 0:08 | 0.5 | 0.05 | 0.5 | 0.05 | 3.6719 | 36.5234 | 50 |  | 0.025 | 0.025 | 6.2675 | 0 | 0.025 | 2.5215 | 0.0076774 | 0.017323 | 0.6929 | 0.6929 | 0.6929 | 0.0081796 | 90.2527 |  |  | 35.0586 | 199.9023
92 | 11:01:55 | 0:08 | 0.5 | 0.05 | 0.5 | 0.05 | 3.6621 | 36.6211 | 50 |  | 0.025 | 0.025 | 6.2762 | 0 | 0.025 | 2.5264 | 0.0075719 | 0.017428 | 0.69712 | 0.69712 | 0.69712 | 0.0081796 | 92.0669 |  |  | 35.0586 | 199.9023
93 | 11:02:00 | 0:08 | 0.5 | 0.05 | 0.5 | 0.05 | 3.6523 | 36.6211 | 50 |  | 0.025 | 0.025 | 6.2762 | 0 | 0.025 | 2.5264 | 0.0075068 | 0.017493 | 0.69973 | 0.69973 | 0.69973 | 0.0081796 | 93.2123 |  |  | 35.0586 | 199.9023
94 | 11:02:04 | 0:08 | 0.5 | 0.05 | 0.5 | 0.05 | 3.6426 | 36.6211 | 50 |  | 0.025 | 0.025 | 6.2762 | 0 | 0.025 | 2.5264 | 0.0074417 | 0.017558 | 0.70233 | 0.70233 | 0.70233 | 0.0081796 | 94.3777 |  |  | 35.0586 | 199.9023
95 | 11:02:09 | 0:08 | 0.5 | 0.05 | 0.5 | 0.05 | 3.6328 | 36.6211 | 50 |  | 0.025 | 0.025 | 6.2762 | 0 | 0.025 | 2.5264 | 0.0073766 | 0.017623 | 0.70494 | 0.70494 | 0.70494 | 0.0081796 | 95.5638 |  |  | 34.9609 | 199.9023
96 | 11:02:15 | 0:08 | 0.5 | 0.05 | 0.5 | 0.05 | 3.623 | 36.6211 | 50 |  | 0.025 | 0.025 | 6.2762 | 0 | 0.025 | 2.5264 | 0.0073115 | 0.017689 | 0.70754 | 0.70754 | 0.70754 | 0.0081796 | 96.7709 |  |  | 34.9609 | 199.9023
97 | 11:02:20 | 0:08 | 0.5 | 0.05 | 0.5 | 0.05 | 3.6133 | 36.6211 | 50 |  | 0.025 | 0.025 | 6.2762 | 0 | 0.025 | 2.5264 | 0.0072464 | 0.017754 | 0.71014 | 0.71014 | 0.71014 | 0.0081796 | 97.9998 |  |  | 34.9609 | 199.9023
98 | 11:02:25 | 0:08 | 0.5 | 0.05 | 0.5 | 0.05 | 3.6133 | 36.6211 | 50 |  | 0.025 | 0.025 | 6.2762 | 0 | 0.025 | 2.5264 | 0.0072464 | 0.017754 | 0.71014 | 0.71014 | 0.71014 | 0.0081796 | 97.9998 |  |  | 34.9609 | 199.9023
99 | 11:02:29 | 0:08 | 0.5 | 0.05 | 0.5 | 0.05 | 3.6035 | 36.6211 | 50 |  | 0.025 | 0.025 | 6.2762 | 0 | 0.025 | 2.5264 | 0.0071813 | 0.017819 | 0.71275 | 0.71275 | 0.71275 | 0.0081796 | 99.2509 |  |  | 34.9609 | 199.9023
100 | 11:02:34 | 0:08 | 0.5 | 0.05 | 0.5 | 0.05 | 3.5938 | 36.6211 | 50 |  | 0.025 | 0.025 | 6.2762 | 0 | 0.025 | 2.5264 | 0.0071162 | 0.017884 | 0.71535 | 0.71535 | 0.71535 | 0.0081796 | 100.5249 |  |  | 34.9609 | 199.9023
101 | 11:02:39 | 0:08 | 0.5 | 0.05 | 0.5 | 0.05 | 3.584 | 36.6211 | 50 |  | 0.025 | 0.025 | 6.2762 | 0 | 0.025 | 2.5264 | 0.0070511 | 0.017949 | 0.71796 | 0.71796 | 0.71796 | 0.0081796 | 101.8225 |  |  | 34.8633 | 199.9023
102 | 11:02:45 | 0:08 | 0.5 | 0.05 | 0.5 | 0.05 | 3.584 | 36.6211 | 50 |  | 0.025 | 0.025 | 6.2762 | 0 | 0.025 | 2.5264 | 0.0070511 | 0.017949 | 0.71796 | 0.71796 | 0.71796 | 0.0081796 | 101.8225 |  |  | 34.8633 | 199.9023
103 | 11:02:50 | 0:09 | 0.5 | 0.05 | 0.5 | 0.05 | 3.5742 | 36.6211 | 50 |  | 0.025 | 0.025 | 6.2762 | 0 | 0.025 | 2.5264 | 0.006986 | 0.018014 | 0.72056 | 0.72056 | 0.72056 | 0.0081796 | 103.1442 |  |  | 34.8633 | 199.9023
104 | 11:02:54 | 0:09 | 0.5 | 0.05 | 0.5 | 0.05 | 3.5645 | 36.6211 | 50 |  | 0.025 | 0.025 | 6.2762 | 0 | 0.025 | 2.5264 | 0.0069209 | 0.018079 | 0.72317 | 0.72317 | 0.72317 | 0.0081796 | 104.4908 |  |  | 34.8633 | 199.9023
105 | 11:02:59 | 0:09 | 0.5 | 0.05 | 0.5 | 0.05 | 3.5547 | 36.6211 | 50 |  | 0.025 | 0.025 | 6.2762 | 0 | 0.025 | 2.5264 | 0.0068557 | 0.018144 | 0.72577 | 0.72577 | 0.72577 | 0.0081796 | 105.863 |  |  | 34.8633 | 199.9023
106 | 11:03:05 | 0:09 | 0.5 | 0.05 | 0.5 | 0.05 | 3.5547 | 36.6211 | 50 |  | 0.025 | 0.025 | 6.2762 | 0 | 0.025 | 2.5264 | 0.0068557 | 0.018144 | 0.72577 | 0.72577 | 0.72577 | 0.0081796 | 105.863 |  |  | 34.8633 | 199.9023
107 | 11:03:10 | 0:09 | 0.5 | 0.05 | 0.5 | 0.05 | 3.5449 | 36.7188 | 50 |  | 0.025 | 0.025 | 6.285 | 0 | 0.025 | 2.5312 | 0.0067512 | 0.018249 | 0.72995 | 0.72995 | 0.72995 | 0.0081796 | 108.1207 |  |  | 34.7656 | 199.9023
108 | 11:03:14 | 0:09 | 0.5 | 0.05 | 0.5 | 0.05 | 3.5352 | 36.7188 | 50 |  | 0.025 | 0.025 | 6.285 | 0 | 0.025 | 2.5312 | 0.0066862 | 0.018314 | 0.73255 | 0.73255 | 0.73255 | 0.0081796 | 109.5616 |  |  | 34.7656 | 199.9023
109 | 11:03:19 | 0:09 | 0.5 | 0.05 | 0.5 | 0.05 | 3.5352 | 36.6211 | 50 |  | 0.025 | 0.025 | 6.2762 | 0 | 0.025 | 2.5264 | 0.0067255 | 0.018274 | 0.73098 | 0.73098 | 0.73098 | 0.0081796 | 108.6871 |  |  | 34.7656 | 199.9023
110 | 11:03:25 | 0:09 | 0.5 | 0.05 | 0.5 | 0.05 | 3.5254 | 36.6211 | 50 |  | 0.025 | 0.025 | 6.2762 | 0 | 0.025 | 2.5264 | 0.0066604 | 0.01834 | 0.73358 | 0.73358 | 0.73358 | 0.0081796 | 110.1405 |  |  | 34.8633 | 199.9023
111 | 11:03:29 | 0:09 | 0.5 | 0.05 | 0.5 | 0.05 | 3.5254 | 36.7188 | 50 |  | 0.025 | 0.025 | 6.285 | 0 | 0.025 | 2.5312 | 0.0066212 | 0.018379 | 0.73515 | 0.73515 | 0.73515 | 0.0081796 | 111.0307 |  |  | 34.8633 | 199.9023
112 | 11:03:34 | 0:09 | 0.5 | 0.05 | 0.5 | 0.05 | 3.5059 | 36.7188 | 50 |  | 0.025 | 0.025 | 6.285 | 0 | 0.025 | 2.5312 | 0.0064911 | 0.018509 | 0.74036 | 0.74036 | 0.74036 | 0.0081796 | 114.0573 |  |  | 34.8633 | 199.9023
113 | 11:03:40 | 0:09 | 0.5 | 0.05 | 0.5 | 0.05 | 3.5059 | 36.7188 | 50 |  | 0.025 | 0.025 | 6.285 | 0 | 0.025 | 2.5312 | 0.0064911 | 0.018509 | 0.74036 | 0.74036 | 0.74036 | 0.0081796 | 114.0573 |  |  | 34.9609 | 199.9023
114 | 11:03:45 | 0:09 | 0.5 | 0.05 | 0.5 | 0.05 | 3.4961 | 36.7188 | 50 |  | 0.025 | 0.025 | 6.285 | 0 | 0.025 | 2.5312 | 0.0064261 | 0.018574 | 0.74296 | 0.74296 | 0.74296 | 0.0081796 | 115.6165 |  |  | 34.9609 | 199.9023
115 | 11:03:49 | 0:10 | 0.5 | 0.05 | 0.5 | 0.05 | 3.4961 | 36.7188 | 50 |  | 0.025 | 0.025 | 6.285 | 0 | 0.025 | 2.5312 | 0.0064261 | 0.018574 | 0.74296 | 0.74296 | 0.74296 | 0.0081796 | 115.6165 |  |  | 34.9609 | 199.9023
116 | 11:03:54 | 0:10 | 0.5 | 0.05 | 0.5 | 0.05 | 3.4863 | 36.7188 | 50 |  | 0.025 | 0.025 | 6.285 | 0 | 0.025 | 2.5312 | 0.006361 | 0.018639 | 0.74556 | 0.74556 | 0.74556 | 0.0081796 | 117.2076 |  |  | 35.0586 | 199.9023
117 | 11:04:00 | 0:10 | 0.5 | 0.05 | 0.5 | 0.05 | 3.4766 | 36.7188 | 50 |  | 0.025 | 0.025 | 6.285 | 0 | 0.025 | 2.5312 | 0.006296 | 0.018704 | 0.74816 | 0.74816 | 0.74816 | 0.0081796 | 118.8316 |  |  | 34.9609 | 199.9023
118 | 11:04:05 | 0:10 | 0.5 | 0.05 | 0.5 | 0.05 | 3.4766 | 36.7188 | 50 |  | 0.025 | 0.025 | 6.285 | 0 | 0.025 | 2.5312 | 0.006296 | 0.018704 | 0.74816 | 0.74816 | 0.74816 | 0.0081796 | 118.8316 |  |  | 35.1562 | 199.9023
119 | 11:04:10 | 0:10 | 0.5 | 0.05 | 0.5 | 0.05 | 3.4668 | 36.7188 | 50 |  | 0.025 | 0.025 | 6.285 | 0 | 0.025 | 2.5312 | 0.0062309 | 0.018769 | 0.75076 | 0.75076 | 0.75076 | 0.0081796 | 120.4895 |  |  | 35.0586 | 199.9023
120 | 11:04:14 | 0:10 | 0.5 | 0.05 | 0.5 | 0.05 | 3.4668 | 36.7188 | 50 |  | 0.025 | 0.025 | 6.285 | 0 | 0.025 | 2.5312 | 0.0062309 | 0.018769 | 0.75076 | 0.75076 | 0.75076 | 0.0081796 | 120.4895 |  |  | 35.0586 | 199.9023
121 | 11:04:19 | 0:10 | 0.5 | 0.05 | 0.5 | 0.05 | 3.457 | 36.8164 | 50 |  | 0.025 | 0.025 | 6.2937 | 0 | 0.025 | 2.5361 | 0.0061272 | 0.018873 | 0.75491 | 0.75491 | 0.75491 | 0.0081796 | 123.2068 |  |  | 35.0586 | 199.9023
122 | 11:04:25 | 0:10 | 0.5 | 0.05 | 0.5 | 0.05 | 3.4473 | 36.7188 | 50 |  | 0.025 | 0.025 | 6.285 | 0 | 0.025 | 2.5312 | 0.0061009 | 0.018899 | 0.75597 | 0.75597 | 0.75597 | 0.0081796 | 123.9114 |  |  | 35.0586 | 199.9023
123 | 11:04:30 | 0:10 | 0.5 | 0.05 | 0.5 | 0.05 | 3.4473 | 36.7188 | 50 |  | 0.025 | 0.025 | 6.285 | 0 | 0.025 | 2.5312 | 0.0061009 | 0.018899 | 0.75597 | 0.75597 | 0.75597 | 0.0081796 | 123.9114 |  |  | 35.0586 | 199.9023
124 | 11:04:34 | 0:10 | 0.5 | 0.05 | 0.5 | 0.05 | 3.4375 | 36.8164 | 50 |  | 0.025 | 0.025 | 6.2937 | 0 | 0.025 | 2.5361 | 0.0059973 | 0.019003 | 0.76011 | 0.76011 | 0.76011 | 0.0081796 | 126.743 |  |  | 35.0586 | 199.9023
125 | 11:04:39 | 0:10 | 0.5 | 0.05 | 0.5 | 0.05 | 3.4277 | 36.7188 | 50 |  | 0.025 | 0.025 | 6.285 | 0 | 0.025 | 2.5312 | 0.0059708 | 0.019029 | 0.76117 | 0.76117 | 0.76117 | 0.0081796 | 127.4823 |  |  | 35.0586 | 199.9023
126 | 11:04:45 | 0:10 | 0.5 | 0.05 | 0.5 | 0.05 | 3.4277 | 36.8164 | 50 |  | 0.025 | 0.025 | 6.2937 | 0 | 0.025 | 2.5361 | 0.0059323 | 0.019068 | 0.76271 | 0.76271 | 0.76271 | 0.0081796 | 128.5692 |  |  | 35.0586 | 199.9023
127 | 11:04:50 | 0:11 | 0.5 | 0.05 | 0.5 | 0.05 | 3.418 | 36.8164 | 50 |  | 0.025 | 0.025 | 6.2937 | 0 | 0.025 | 2.5361 | 0.0058673 | 0.019133 | 0.76531 | 0.76531 | 0.76531 | 0.0081796 | 130.4359 |  |  | 35.0586 | 199.9023
128 | 11:04:54 | 0:11 | 0.5 | 0.05 | 0.5 | 0.05 | 3.418 | 36.8164 | 50 |  | 0.025 | 0.025 | 6.2937 | 0 | 0.025 | 2.5361 | 0.0058673 | 0.019133 | 0.76531 | 0.76531 | 0.76531 | 0.0081796 | 130.4359 |  |  | 35.0586 | 199.9023
129 | 11:04:59 | 0:11 | 0.5 | 0.05 | 0.5 | 0.05 | 3.4082 | 36.8164 | 50 |  | 0.025 | 0.025 | 6.2937 | 0 | 0.025 | 2.5361 | 0.0058023 | 0.019198 | 0.76791 | 0.76791 | 0.76791 | 0.0081796 | 132.3443 |  |  | 35.0586 | 199.9023
130 | 11:05:04 | 0:11 | 0.5 | 0.05 | 0.5 | 0.05 | 3.4082 | 36.8164 | 50 |  | 0.025 | 0.025 | 6.2937 | 0 | 0.025 | 2.5361 | 0.0058023 | 0.019198 | 0.76791 | 0.76791 | 0.76791 | 0.0081796 | 132.3443 |  |  | 35.0586 | 199.9023
131 | 11:05:10 | 0:11 | 0.5 | 0.05 | 0.5 | 0.05 | 3.3984 | 36.8164 | 50 |  | 0.025 | 0.025 | 6.2937 | 0 | 0.025 | 2.5361 | 0.0057374 | 0.019263 | 0.77051 | 0.77051 | 0.77051 | 0.0081796 | 134.296 |  |  | 35.0586 | 199.9023
132 | 11:05:15 | 0:11 | 0.5 | 0.05 | 0.5 | 0.05 | 3.3984 | 36.8164 | 50 |  | 0.025 | 0.025 | 6.2937 | 0 | 0.025 | 2.5361 | 0.0057374 | 0.019263 | 0.77051 | 0.77051 | 0.77051 | 0.0081796 | 134.296 |  |  | 35.0586 | 199.9023
133 | 11:05:20 | 0:11 | 0.5 | 0.05 | 0.5 | 0.05 | 3.3887 | 36.8164 | 50 |  | 0.025 | 0.025 | 6.2937 | 0 | 0.025 | 2.5361 | 0.0056724 | 0.019328 | 0.7731 | 0.7731 | 0.7731 | 0.0081796 | 136.2924 |  |  | 35.0586 | 199.9023
134 | 11:05:24 | 0:11 | 0.5 | 0.05 | 0.5 | 0.05 | 3.3887 | 36.8164 | 50 |  | 0.025 | 0.025 | 6.2937 | 0 | 0.025 | 2.5361 | 0.0056724 | 0.019328 | 0.7731 | 0.7731 | 0.7731 | 0.0081796 | 136.2924 |  |  | 35.0586 | 199.9023
135 | 11:05:29 | 0:11 | 0.5 | 0.05 | 0.5 | 0.05 | 3.3789 | 36.8164 | 50 |  | 0.025 | 0.025 | 6.2937 | 0 | 0.025 | 2.5361 | 0.0056074 | 0.019393 | 0.7757 | 0.7757 | 0.7757 | 0.0081796 | 138.335 |  |  | 35.0586 | 199.9023
136 | 11:05:35 | 0:11 | 0.5 | 0.05 | 0.5 | 0.05 | 3.3789 | 36.8164 | 50 |  | 0.025 | 0.025 | 6.2937 | 0 | 0.025 | 2.5361 | 0.0056074 | 0.019393 | 0.7757 | 0.7757 | 0.7757 | 0.0081796 | 138.335 |  |  | 35.0586 | 199.9023
137 | 11:05:40 | 0:11 | 0.5 | 0.05 | 0.5 | 0.05 | 3.3691 | 36.8164 | 50 |  | 0.025 | 0.025 | 6.2937 | 0 | 0.025 | 2.5361 | 0.0055425 | 0.019458 | 0.7783 | 0.7783 | 0.7783 | 0.0081796 | 140.4255 |  |  | 35.0586 | 199.9023
138 | 11:05:44 | 0:11 | 0.5 | 0.05 | 0.5 | 0.05 | 3.3691 | 36.8164 | 50 |  | 0.025 | 0.025 | 6.2937 | 0 | 0.025 | 2.5361 | 0.0055425 | 0.019458 | 0.7783 | 0.7783 | 0.7783 | 0.0081796 | 140.4255 |  |  | 34.9609 | 199.9023
139 | 11:05:49 | 0:12 | 0.5 | 0.05 | 0.5 | 0.05 | 3.3594 | 36.9141 | 50 |  | 0.025 | 0.025 | 6.3025 | 0 | 0.025 | 2.5409 | 0.0054395 | 0.01956 | 0.78242 | 0.78242 | 0.78242 | 0.0081796 | 143.8392 |  |  | 34.9609 | 199.9023
140 | 11:05:55 | 0:12 | 0.5 | 0.05 | 0.5 | 0.05 | 3.3594 | 36.8164 | 50 |  | 0.025 | 0.025 | 6.2937 | 0 | 0.025 | 2.5361 | 0.0054775 | 0.019523 | 0.7809 | 0.7809 | 0.7809 | 0.0081796 | 142.5657 |  |  | 34.8633 | 199.9023
141 | 11:05:59 | 0:12 | 0.5 | 0.05 | 0.5 | 0.05 | 3.3496 | 36.8164 | 50 |  | 0.025 | 0.025 | 6.2937 | 0 | 0.025 | 2.5361 | 0.0054125 | 0.019587 | 0.7835 | 0.7835 | 0.7835 | 0.0081796 | 144.7572 |  |  | 34.8633 | 199.9023
142 | 11:06:04 | 0:12 | 0.5 | 0.05 | 0.5 | 0.05 | 3.3496 | 36.8164 | 50 |  | 0.025 | 0.025 | 6.2937 | 0 | 0.025 | 2.5361 | 0.0054125 | 0.019587 | 0.7835 | 0.7835 | 0.7835 | 0.0081796 | 144.7572 |  |  | 34.8633 | 199.9023
143 | 11:06:10 | 0:12 | 0.5 | 0.05 | 0.5 | 0.05 | 3.3496 | 36.8164 | 50 |  | 0.025 | 0.025 | 6.2937 | 0 | 0.025 | 2.5361 | 0.0054125 | 0.019587 | 0.7835 | 0.7835 | 0.7835 | 0.0081796 | 144.7572 |  |  | 34.9609 | 199.9023
144 | 11:06:15 | 0:12 | 0.5 | 0.05 | 0.5 | 0.05 | 3.3398 | 36.8164 | 50 |  | 0.025 | 0.025 | 6.2937 | 0 | 0.025 | 2.5361 | 0.0053475 | 0.019652 | 0.7861 | 0.7861 | 0.7861 | 0.0081796 | 147.0019 |  |  | 34.9609 | 199.9023
145 | 11:06:19 | 0:12 | 0.5 | 0.05 | 0.5 | 0.05 | 3.3398 | 36.9141 | 50 |  | 0.025 | 0.025 | 6.3025 | 0 | 0.025 | 2.5409 | 0.0053097 | 0.01969 | 0.78761 | 0.78761 | 0.78761 | 0.0081796 | 148.3336 |  |  | 35.0586 | 199.9023
146 | 11:06:24 | 0:12 | 0.5 | 0.05 | 0.5 | 0.05 | 3.3301 | 36.8164 | 50 |  | 0.025 | 0.025 | 6.2937 | 0 | 0.025 | 2.5361 | 0.0052826 | 0.019717 | 0.7887 | 0.7887 | 0.7887 | 0.0081796 | 149.3019 |  |  | 35.0586 | 199.9023
147 | 11:06:30 | 0:12 | 0.5 | 0.05 | 0.5 | 0.05 | 3.3301 | 36.9141 | 50 |  | 0.025 | 0.025 | 6.3025 | 0 | 0.025 | 2.5409 | 0.0052448 | 0.019755 | 0.79021 | 0.79021 | 0.79021 | 0.0081796 | 150.6642 |  |  | 35.0586 | 199.9023
148 | 11:06:35 | 0:12 | 0.5 | 0.05 | 0.5 | 0.05 | 3.3203 | 36.9141 | 50 |  | 0.025 | 0.025 | 6.3025 | 0 | 0.025 | 2.5409 | 0.0051799 | 0.01982 | 0.7928 | 0.7928 | 0.7928 | 0.0081796 | 153.0532 |  |  | 35.0586 | 199.9023
149 | 11:06:39 | 0:12 | 0.5 | 0.05 | 0.5 | 0.05 | 3.3203 | 36.9141 | 50 |  | 0.025 | 0.025 | 6.3025 | 0 | 0.025 | 2.5409 | 0.0051799 | 0.01982 | 0.7928 | 0.7928 | 0.7928 | 0.0081796 | 153.0532 |  |  | 35.0586 | 199.9023
150 | 11:06:44 | 0:12 | 0.5 | 0.05 | 0.5 | 0.05 | 3.3105 | 36.9141 | 50 |  | 0.025 | 0.025 | 6.3025 | 0 | 0.025 | 2.5409 | 0.005115 | 0.019885 | 0.7954 | 0.7954 | 0.7954 | 0.0081796 | 155.5028 |  |  | 35.0586 | 199.9023
151 | 11:06:49 | 0:13 | 0.5 | 0.05 | 0.5 | 0.05 | 3.3105 | 36.9141 | 50 |  | 0.025 | 0.025 | 6.3025 | 0 | 0.025 | 2.5409 | 0.005115 | 0.019885 | 0.7954 | 0.7954 | 0.7954 | 0.0081796 | 155.5028 |  |  | 35.0586 | 199.9023
152 | 11:06:55 | 0:13 | 0.5 | 0.05 | 0.5 | 0.05 | 3.3008 | 36.9141 | 50 |  | 0.025 | 0.025 | 6.3025 | 0 | 0.025 | 2.5409 | 0.0050501 | 0.01995 | 0.798 | 0.798 | 0.798 | 0.0081796 | 158.0154 |  |  | 35.1562 | 199.9023
153 | 11:07:00 | 0:13 | 0.5 | 0.05 | 0.5 | 0.05 | 3.3008 | 36.9141 | 50 |  | 0.025 | 0.025 | 6.3025 | 0 | 0.025 | 2.5409 | 0.0050501 | 0.01995 | 0.798 | 0.798 | 0.798 | 0.0081796 | 158.0154 |  |  | 35.1562 | 199.9023
154 | 11:07:04 | 0:13 | 0.5 | 0.05 | 0.5 | 0.05 | 3.3008 | 36.9141 | 50 |  | 0.025 | 0.025 | 6.3025 | 0 | 0.025 | 2.5409 | 0.0050501 | 0.01995 | 0.798 | 0.798 | 0.798 | 0.0081796 | 158.0154 |  |  | 35.1562 | 199.9023
155 | 11:07:09 | 0:13 | 0.5 | 0.05 | 0.5 | 0.05 | 3.291 | 36.9141 | 50 |  | 0.025 | 0.025 | 6.3025 | 0 | 0.025 | 2.5409 | 0.0049852 | 0.020015 | 0.80059 | 0.80059 | 0.80059 | 0.0081796 | 160.5935 |  |  | 35.0586 | 199.9023
156 | 11:07:15 | 0:13 | 0.5 | 0.05 | 0.5 | 0.05 | 3.291 | 37.0117 | 50 |  | 0.025 | 0.025 | 6.3113 | 0 | 0.025 | 2.5458 | 0.0049478 | 0.020052 | 0.80209 | 0.80209 | 0.80209 | 0.0081796 | 162.1096 |  |  | 35.1562 | 199.9023
157 | 11:07:20 | 0:13 | 0.5 | 0.05 | 0.5 | 0.05 | 3.2812 | 36.9141 | 50 |  | 0.025 | 0.025 | 6.3025 | 0 | 0.025 | 2.5409 | 0.0049203 | 0.02008 | 0.80319 | 0.80319 | 0.80319 | 0.0081796 | 163.2395 |  |  | 35.0586 | 199.9023
158 | 11:07:24 | 0:13 | 0.5 | 0.05 | 0.5 | 0.05 | 3.2812 | 36.9141 | 50 |  | 0.025 | 0.025 | 6.3025 | 0 | 0.025 | 2.5409 | 0.0049203 | 0.02008 | 0.80319 | 0.80319 | 0.80319 | 0.0081796 | 163.2395 |  |  | 35.0586 | 199.9023
159 | 11:07:29 | 0:13 | 0.5 | 0.05 | 0.5 | 0.05 | 3.2812 | 36.9141 | 50 |  | 0.025 | 0.025 | 6.3025 | 0 | 0.025 | 2.5409 | 0.0049203 | 0.02008 | 0.80319 | 0.80319 | 0.80319 | 0.0081796 | 163.2395 |  |  | 35.0586 | 199.9023
160 | 11:07:35 | 0:13 | 0.5 | 0.05 | 0.5 | 0.05 | 3.2715 | 36.9141 | 50 |  | 0.025 | 0.025 | 6.3025 | 0 | 0.025 | 2.5409 | 0.0048554 | 0.020145 | 0.80578 | 0.80578 | 0.80578 | 0.0081796 | 165.9563 |  |  | 35.0586 | 199.9023
161 | 11:07:40 | 0:13 | 0.5 | 0.05 | 0.5 | 0.05 | 3.2715 | 36.9141 | 50 |  | 0.025 | 0.025 | 6.3025 | 0 | 0.025 | 2.5409 | 0.0048554 | 0.020145 | 0.80578 | 0.80578 | 0.80578 | 0.0081796 | 165.9563 |  |  | 35.0586 | 199.9023
162 | 11:07:45 | 0:13 | 0.5 | 0.05 | 0.5 | 0.05 | 3.2617 | 37.0117 | 50 |  | 0.025 | 0.025 | 6.3113 | 0 | 0.025 | 2.5458 | 0.0047533 | 0.020247 | 0.80987 | 0.80987 | 0.80987 | 0.0081796 | 170.3801 |  |  | 35.0586 | 199.9023
163 | 11:07:49 | 0:13 | 0.5 | 0.05 | 0.5 | 0.05 | 3.2617 | 36.9141 | 50 |  | 0.025 | 0.025 | 6.3025 | 0 | 0.025 | 2.5409 | 0.0047905 | 0.02021 | 0.80838 | 0.80838 | 0.80838 | 0.0081796 | 168.7467 |  |  | 35.0586 | 199.9023
164 | 11:07:54 | 0:14 | 0.5 | 0.05 | 0.5 | 0.05 | 3.2617 | 36.9141 | 50 |  | 0.025 | 0.025 | 6.3025 | 0 | 0.025 | 2.5409 | 0.0047905 | 0.02021 | 0.80838 | 0.80838 | 0.80838 | 0.0081796 | 168.7467 |  |  | 35.0586 | 199.9023
165 | 11:07:59 | 0:14 | 0.5 | 0.05 | 0.5 | 0.05 | 3.252 | 37.0117 | 50 |  | 0.025 | 0.025 | 6.3113 | 0 | 0.025 | 2.5458 | 0.0046885 | 0.020312 | 0.81246 | 0.81246 | 0.81246 | 0.0081796 | 173.2894 |  |  | 35.0586 | 199.9023
166 | 11:08:05 | 0:14 | 0.5 | 0.05 | 0.5 | 0.05 | 3.252 | 37.0117 | 50 |  | 0.025 | 0.025 | 6.3113 | 0 | 0.025 | 2.5458 | 0.0046885 | 0.020312 | 0.81246 | 0.81246 | 0.81246 | 0.0081796 | 173.2894 |  |  | 35.0586 | 199.9023
167 | 11:08:10 | 0:14 | 0.5 | 0.05 | 0.5 | 0.05 | 3.2422 | 37.0117 | 50 |  | 0.025 | 0.025 | 6.3113 | 0 | 0.025 | 2.5458 | 0.0046236 | 0.020376 | 0.81505 | 0.81505 | 0.81505 | 0.0081796 | 176.2804 |  |  | 35.0586 | 199.9023
168 | 11:08:14 | 0:14 | 0.5 | 0.05 | 0.5 | 0.05 | 3.2422 | 37.0117 | 50 |  | 0.025 | 0.025 | 6.3113 | 0 | 0.025 | 2.5458 | 0.0046236 | 0.020376 | 0.81505 | 0.81505 | 0.81505 | 0.0081796 | 176.2804 |  |  | 35.0586 | 199.9023
169 | 11:08:19 | 0:14 | 0.5 | 0.05 | 0.5 | 0.05 | 3.2324 | 37.0117 | 50 |  | 0.025 | 0.025 | 6.3113 | 0 | 0.025 | 2.5458 | 0.0045588 | 0.020441 | 0.81765 | 0.81765 | 0.81765 | 0.0081796 | 179.3564 |  |  | 34.9609 | 199.9023
170 | 11:08:25 | 0:14 | 0.5 | 0.05 | 0.5 | 0.05 | 3.2324 | 37.0117 | 50 |  | 0.025 | 0.025 | 6.3113 | 0 | 0.025 | 2.5458 | 0.0045588 | 0.020441 | 0.81765 | 0.81765 | 0.81765 | 0.0081796 | 179.3564 |  |  | 35.0586 | 199.9023
171 | 11:08:29 | 0:14 | 0.5 | 0.05 | 0.5 | 0.05 | 3.2324 | 37.0117 | 50 |  | 0.025 | 0.025 | 6.3113 | 0 | 0.025 | 2.5458 | 0.0045588 | 0.020441 | 0.81765 | 0.81765 | 0.81765 | 0.0081796 | 179.3564 |  |  | 34.9609 | 199.9023
172 | 11:08:34 | 0:14 | 0.5 | 0.05 | 0.5 | 0.05 | 3.2324 | 37.0117 | 50 |  | 0.025 | 0.025 | 6.3113 | 0 | 0.025 | 2.5458 | 0.0045588 | 0.020441 | 0.81765 | 0.81765 | 0.81765 | 0.0081796 | 179.3564 |  |  | 34.9609 | 199.9023
173 | 11:08:40 | 0:14 | 0.5 | 0.05 | 0.5 | 0.05 | 3.2324 | 37.0117 | 50 |  | 0.025 | 0.025 | 6.3113 | 0 | 0.025 | 2.5458 | 0.0045588 | 0.020441 | 0.81765 | 0.81765 | 0.81765 | 0.0081796 | 179.3564 |  |  | 34.9609 | 199.9023
174 | 11:08:45 | 0:14 | 0.5 | 0.05 | 0.5 | 0.05 | 3.2227 | 37.0117 | 50 |  | 0.025 | 0.025 | 6.3113 | 0 | 0.025 | 2.5458 | 0.004494 | 0.020506 | 0.82024 | 0.82024 | 0.82024 | 0.0081796 | 182.5212 |  |  | 34.9609 | 199.9023
175 | 11:08:49 | 0:15 | 0.5 | 0.05 | 0.5 | 0.05 | 3.2227 | 37.0117 | 50 |  | 0.025 | 0.025 | 6.3113 | 0 | 0.025 | 2.5458 | 0.004494 | 0.020506 | 0.82024 | 0.82024 | 0.82024 | 0.0081796 | 182.5212 |  |  | 34.9609 | 199.9023
176 | 11:08:54 | 0:15 | 0.5 | 0.05 | 0.5 | 0.05 | 3.2227 | 37.0117 | 50 |  | 0.025 | 0.025 | 6.3113 | 0 | 0.025 | 2.5458 | 0.004494 | 0.020506 | 0.82024 | 0.82024 | 0.82024 | 0.0081796 | 182.5212 |  |  | 34.8633 | 199.9023
177 | 11:09:00 | 0:15 | 0.5 | 0.05 | 0.5 | 0.05 | 3.2129 | 37.0117 | 50 |  | 0.025 | 0.025 | 6.3113 | 0 | 0.025 | 2.5458 | 0.0044291 | 0.020571 | 0.82284 | 0.82284 | 0.82284 | 0.0081796 | 185.7786 |  |  | 34.8633 | 199.9023
178 | 11:09:05 | 0:15 | 0.5 | 0.05 | 0.5 | 0.05 | 3.2129 | 37.0117 | 50 |  | 0.025 | 0.025 | 6.3113 | 0 | 0.025 | 2.5458 | 0.0044291 | 0.020571 | 0.82284 | 0.82284 | 0.82284 | 0.0081796 | 185.7786 |  |  | 34.8633 | 199.9023
179 | 11:09:09 | 0:15 | 0.5 | 0.05 | 0.5 | 0.05 | 3.2031 | 37.0117 | 50 |  | 0.025 | 0.025 | 6.3113 | 0 | 0.025 | 2.5458 | 0.0043643 | 0.020636 | 0.82543 | 0.82543 | 0.82543 | 0.0081796 | 189.1328 |  |  | 34.8633 | 199.9023
180 | 11:09:14 | 0:15 | 0.5 | 0.05 | 0.5 | 0.05 | 3.2031 | 37.0117 | 50 |  | 0.025 | 0.025 | 6.3113 | 0 | 0.025 | 2.5458 | 0.0043643 | 0.020636 | 0.82543 | 0.82543 | 0.82543 | 0.0061827 | 189.1328 |  |  | 34.8633 | 199.9023
181 | 11:09:20 | 0:15 | 0.5 | 0.05 | 0.5 | 0.05 | 3.2031 | 37.0117 | 50 |  | 0.025 | 0.025 | 6.3113 | 0 | 0.025 | 2.5458 | 0.0043643 | 0.020636 | 0.82543 | 0.82543 | 0.82543 | 0.0081796 | 189.1328 |  |  | 34.8633 | 199.9023
182 | 11:09:25 | 0:15 | 0.5 | 0.05 | 0.5 | 0.05 | 3.2031 | 37.0117 | 50 |  | 0.025 | 0.025 | 6.3113 | 0 | 0.025 | 2.5458 | 0.0043643 | 0.020636 | 0.82543 | 0.82543 | 0.82543 | 0.0081796 | 189.1328 |  |  | 34.8633 | 199.9023
183 | 11:09:30 | 0:15 | 0.5 | 0.05 | 0.5 | 0.05 | 3.1934 | 37.0117 | 50 |  | 0.025 | 0.025 | 6.3113 | 0 | 0.025 | 2.5458 | 0.0042994 | 0.020701 | 0.82802 | 0.82802 | 0.82802 | 0.0081796 | 192.5882 |  |  | 34.7656 | 199.9023
184 | 11:09:34 | 0:15 | 0.5 | 0.05 | 0.5 | 0.05 | 3.1934 | 37.0117 | 50 |  | 0.025 | 0.025 | 6.3113 | 0 | 0.025 | 2.5458 | 0.0042994 | 0.020701 | 0.82802 | 0.82802 | 0.82802 | 0.0081796 | 192.5882 |  |  | 34.7656 | 199.9023
185 | 11:09:39 | 0:15 | 0.5 | 0.05 | 0.5 | 0.05 | 3.1934 | 37.0117 | 50 |  | 0.025 | 0.025 | 6.3113 | 0 | 0.025 | 2.5458 | 0.0042994 | 0.020701 | 0.82802 | 0.82802 | 0.82802 | 0.0081796 | 192.5882 |  |  | 34.8633 | 199.9023
186 | 11:09:45 | 0:15 | 0.5 | 0.05 | 0.5 | 0.05 | 3.1934 | 37.0117 | 50 |  | 0.025 | 0.025 | 6.3113 | 0 | 0.025 | 2.5458 | 0.0042994 | 0.020701 | 0.82802 | 0.82802 | 0.82802 | 0.0081796 | 192.5882 |  |  | 34.9609 | 199.9023
187 | 11:09:50 | 0:16 | 0.5 | 0.05 | 0.5 | 0.05 | 3.1836 | 37.0117 | 50 |  | 0.025 | 0.025 | 6.3113 | 0 | 0.025 | 2.5458 | 0.0042346 | 0.020765 | 0.83062 | 0.83062 | 0.83062 | 0.0081796 | 196.1494 |  |  | 34.9609 | 199.9023
188 | 11:09:54 | 0:16 | 0.5 | 0.05 | 0.5 | 0.05 | 3.1836 | 37.0117 | 50 |  | 0.025 | 0.025 | 6.3113 | 0 | 0.025 | 2.5458 | 0.0042346 | 0.020765 | 0.83062 | 0.83062 | 0.83062 | 0.0081796 | 196.1494 |  |  | 35.0586 | 199.9023

## Analysis
| Temp(C) | 1/T(K) | k(dm3/(mol sec)) | lnK(mol/dm3sec) | E/R | E (KJ/mol)
Run 1 | 25.3 | 0.0033506 | -18.65 | #NUM! | 7450 | 61.9393
Run 2 | 30.1 | 0.0032976 | 0.6506 | -7.3376
Run 3 | 36 | 0.0032347 | 1.0502 | -6.8588

## Conductivity only
Measured Conductivity [mS]
Sample Number | Sample Time | Elapsed Time | Volume of NaOH [dm³] | NaOH Concentration au [mol/dm³] | Volume of Acetate [dm³] | Acetate Concentration bu [mol/dm³] | Stirrer Speed [%] | 25C | 30C | 35C
1 | 09:34:35 | 0:00 | 0.5 | 0.05 | 0.5 | 0.05 | 50 | 0.00962 | 5.791 | 6.1035
2 | 09:34:40 | 0:00 | 0.5 | 0.05 | 0.5 | 0.05 | 50 | 0.01962 | 5.7324 | 6.0156
3 | 09:34:44 | 0:00 | 0.5 | 0.05 | 0.5 | 0.05 | 50 | 0.02962 | 5.6543 | 5.9375
4 | 09:34:50 | 0:00 | 0.5 | 0.05 | 0.5 | 0.05 | 50 | 0.03962 | 5.5957 | 5.8691
5 | 09:34:55 | 0:00 | 0.5 | 0.05 | 0.5 | 0.05 | 50 | 0.04962 | 5.5371 | 5.8008
6 | 09:34:59 | 0:00 | 0.5 | 0.05 | 0.5 | 0.05 | 50 | 0.05962 | 5.4883 | 5.7324
7 | 09:35:05 | 0:01 | 0.5 | 0.05 | 0.5 | 0.05 | 50 | 0.06962 | 5.4395 | 5.6641
8 | 09:35:10 | 0:01 | 0.5 | 0.05 | 0.5 | 0.05 | 50 | 0.07962 | 5.3906 | 5.6055
9 | 09:35:15 | 0:01 | 0.5 | 0.05 | 0.5 | 0.05 | 50 | 0.08962 | 5.3418 | 5.5371
10 | 09:35:19 | 0:01 | 0.5 | 0.05 | 0.5 | 0.05 | 50 | 0.09962 | 5.2832 | 5.4883
11 | 09:35:25 | 0:01 | 0.5 | 0.05 | 0.5 | 0.05 | 50 | 0.10962 | 5.2441 | 5.4297
12 | 09:35:30 | 0:01 | 0.5 | 0.05 | 0.5 | 0.05 | 50 | 0.11962 | 5.2051 | 5.3711
13 | 09:35:35 | 0:01 | 0.5 | 0.05 | 0.5 | 0.05 | 50 | 0.12962 | 5.1562 | 5.3223
14 | 09:35:39 | 0:01 | 0.5 | 0.05 | 0.5 | 0.05 | 50 | 0.13962 | 5.1172 | 5.2734
15 | 09:35:44 | 0:01 | 0.5 | 0.05 | 0.5 | 0.05 | 50 | 0.14962 | 5.0781 | 5.2246
16 | 09:35:50 | 0:01 | 0.5 | 0.05 | 0.5 | 0.05 | 50 | 0.15962 | 5.0391 | 5.1758
17 | 09:35:55 | 0:01 | 0.5 | 0.05 | 0.5 | 0.05 | 50 | 0.16962 | 5 | 5.1367
18 | 09:36:00 | 0:01 | 0.5 | 0.05 | 0.5 | 0.05 | 50 | 0.17962 | 4.9609 | 5.0879
19 | 09:36:04 | 0:02 | 0.5 | 0.05 | 0.5 | 0.05 | 50 | 0.18962 | 4.9219 | 5.0488
20 | 09:36:10 | 0:02 | 0.5 | 0.05 | 0.5 | 0.05 | 50 | 0.19962 | 4.8926 | 5
21 | 09:36:15 | 0:02 | 0.5 | 0.05 | 0.5 | 0.05 | 50 | 0.20962 | 4.8535 | 4.9609
22 | 09:36:20 | 0:02 | 0.5 | 0.05 | 0.5 | 0.05 | 50 | 0.21962 | 4.8145 | 4.9316
23 | 09:36:24 | 0:02 | 0.5 | 0.05 | 0.5 | 0.05 | 50 | 0.22962 | 4.7852 | 4.8926
24 | 09:36:30 | 0:02 | 0.5 | 0.05 | 0.5 | 0.05 | 50 | 0.23962 | 4.7559 | 4.8535
25 | 09:36:35 | 0:02 | 0.5 | 0.05 | 0.5 | 0.05 | 50 | 0.25962 | 4.7168 | 4.8145
26 | 09:36:40 | 0:02 | 0.5 | 0.05 | 0.5 | 0.05 | 50 | 0.27962 | 4.6875 | 4.7852
27 | 09:36:45 | 0:02 | 0.5 | 0.05 | 0.5 | 0.05 | 50 | 0.29962 | 4.668 | 4.7559
28 | 09:36:50 | 0:02 | 0.5 | 0.05 | 0.5 | 0.05 | 50 | 0.31962 | 4.6289 | 4.7168
29 | 09:36:54 | 0:02 | 0.5 | 0.05 | 0.5 | 0.05 | 50 | 0.33962 | 4.5996 | 4.6875
30 | 09:36:59 | 0:02 | 0.5 | 0.05 | 0.5 | 0.05 | 50 | 0.35962 | 4.5801 | 4.6582
31 | 09:37:05 | 0:03 | 0.5 | 0.05 | 0.5 | 0.05 | 50 | 0.37962 | 4.5508 | 4.6289
32 | 09:37:10 | 0:03 | 0.5 | 0.05 | 0.5 | 0.05 | 50 | 0.39962 | 4.5215 | 4.5996
33 | 09:37:14 | 0:03 | 0.5 | 0.05 | 0.5 | 0.05 | 50 | 0.41962 | 4.502 | 4.5703
34 | 09:37:20 | 0:03 | 0.5 | 0.05 | 0.5 | 0.05 | 50 | 0.43962 | 4.4727 | 4.5508
35 | 09:37:25 | 0:03 | 0.5 | 0.05 | 0.5 | 0.05 | 50 | 0.45962 | 4.4434 | 4.5215
36 | 09:37:29 | 0:03 | 0.5 | 0.05 | 0.5 | 0.05 | 50 | 0.47962 | 4.4238 | 4.4922
37 | 09:37:34 | 0:03 | 0.5 | 0.05 | 0.5 | 0.05 | 50 | 0.49962 | 4.4043 | 4.4727
38 | 09:37:40 | 0:03 | 0.5 | 0.05 | 0.5 | 0.05 | 50 | 0.51962 | 4.375 | 4.4434
39 | 09:37:45 | 0:03 | 0.5 | 0.05 | 0.5 | 0.05 | 50 | 0.53962 | 4.3555 | 4.4238
40 | 09:37:49 | 0:03 | 0.5 | 0.05 | 0.5 | 0.05 | 50 | 0.55962 | 4.3262 | 4.3945
41 | 09:37:55 | 0:03 | 0.5 | 0.05 | 0.5 | 0.05 | 50 | 0.57962 | 4.3164 | 4.375
42 | 09:38:00 | 0:03 | 0.5 | 0.05 | 0.5 | 0.05 | 50 | 0.59962 | 4.2871 | 4.3457
43 | 09:38:05 | 0:04 | 0.5 | 0.05 | 0.5 | 0.05 | 50 | 0.61962 | 4.2676 | 4.3262
44 | 09:38:09 | 0:04 | 0.5 | 0.05 | 0.5 | 0.05 | 50 | 0.63962 | 4.248 | 4.3066
45 | 09:38:15 | 0:04 | 0.5 | 0.05 | 0.5 | 0.05 | 50 | 0.65962 | 4.2285 | 4.2871
46 | 09:38:20 | 0:04 | 0.5 | 0.05 | 0.5 | 0.05 | 50 | 0.67962 | 4.209 | 4.2676
47 | 09:38:25 | 0:04 | 0.5 | 0.05 | 0.5 | 0.05 | 50 | 0.69962 | 4.1895 | 4.248
48 | 09:38:30 | 0:04 | 0.5 | 0.05 | 0.5 | 0.05 | 50 | 0.71962 | 4.1699 | 4.2285
49 | 09:38:34 | 0:04 | 0.5 | 0.05 | 0.5 | 0.05 | 50 | 0.73962 | 4.1504 | 4.209
50 | 09:38:40 | 0:04 | 0.5 | 0.05 | 0.5 | 0.05 | 50 | 0.75962 | 4.1309 | 4.1895
51 | 09:38:45 | 0:04 | 0.5 | 0.05 | 0.5 | 0.05 | 50 | 0.77962 | 4.1211 | 4.1699
52 | 09:38:50 | 0:04 | 0.5 | 0.05 | 0.5 | 0.05 | 50 | 0.79962 | 4.1016 | 4.1504
53 | 09:38:54 | 0:04 | 0.5 | 0.05 | 0.5 | 0.05 | 50 | 0.81962 | 4.082 | 4.1309
54 | 09:39:00 | 0:04 | 0.5 | 0.05 | 0.5 | 0.05 | 50 | 0.83962 | 4.0625 | 4.1211
55 | 09:39:05 | 0:05 | 0.5 | 0.05 | 0.5 | 0.05 | 50 | 0.85962 | 4.043 | 4.1016
56 | 09:39:10 | 0:05 | 0.5 | 0.05 | 0.5 | 0.05 | 50 | 0.87962 | 4.0332 | 4.082
57 | 09:39:15 | 0:05 | 0.5 | 0.05 | 0.5 | 0.05 | 50 | 0.89962 | 4.0137 | 4.0723
58 | 09:39:19 | 0:05 | 0.5 | 0.05 | 0.5 | 0.05 | 50 | 0.91962 | 4.0039 | 4.0527
59 | 09:39:24 | 0:05 | 0.5 | 0.05 | 0.5 | 0.05 | 50 | 0.93962 | 3.9844 | 4.0332
60 | 09:39:30 | 0:05 | 0.5 | 0.05 | 0.5 | 0.05 | 50 | 0.95962 | 3.9648 | 4.0234
61 | 09:39:35 | 0:05 | 0.5 | 0.05 | 0.5 | 0.05 | 50 | 0.97962 | 3.9551 | 4.0137
62 | 09:39:40 | 0:05 | 0.5 | 0.05 | 0.5 | 0.05 | 50 | 0.99962 | 3.9355 | 3.9941
63 | 09:39:44 | 0:05 | 0.5 | 0.05 | 0.5 | 0.05 | 50 | 1.0196 | 3.9258 | 3.9844
64 | 09:39:50 | 0:05 | 0.5 | 0.05 | 0.5 | 0.05 | 50 | 1.0396 | 3.9062 | 3.9648
65 | 09:39:55 | 0:05 | 0.5 | 0.05 | 0.5 | 0.05 | 50 | 1.0596 | 3.8965 | 3.9551
66 | 09:40:00 | 0:05 | 0.5 | 0.05 | 0.5 | 0.05 | 50 | 1.0796 | 3.8867 | 3.9355
67 | 09:40:04 | 0:06 | 0.5 | 0.05 | 0.5 | 0.05 | 50 | 1.0996 | 3.877 | 3.9258
68 | 09:40:10 | 0:06 | 0.5 | 0.05 | 0.5 | 0.05 | 50 | 1.1196 | 3.8574 | 3.916
69 | 09:40:15 | 0:06 | 0.5 | 0.05 | 0.5 | 0.05 | 50 | 1.1396 | 3.8477 | 3.8965
70 | 09:40:19 | 0:06 | 0.5 | 0.05 | 0.5 | 0.05 | 50 | 1.1596 | 3.8281 | 3.8867
71 | 09:40:25 | 0:06 | 0.5 | 0.05 | 0.5 | 0.05 | 50 | 1.1796 | 3.8184 | 3.877
72 | 09:40:30 | 0:06 | 0.5 | 0.05 | 0.5 | 0.05 | 50 | 1.1996 | 3.8086 | 3.8672
73 | 09:40:35 | 0:06 | 0.5 | 0.05 | 0.5 | 0.05 | 50 | 1.2196 | 3.7891 | 3.8477
74 | 09:40:39 | 0:06 | 0.5 | 0.05 | 0.5 | 0.05 | 50 | 1.2396 | 3.7793 | 3.8477
75 | 09:40:45 | 0:06 | 0.5 | 0.05 | 0.5 | 0.05 | 50 | 1.2596 | 3.7695 | 3.8281
76 | 09:40:50 | 0:06 | 0.5 | 0.05 | 0.5 | 0.05 | 50 | 1.2796 | 3.7598 | 3.8184
77 | 09:40:55 | 0:06 | 0.5 | 0.05 | 0.5 | 0.05 | 50 | 1.2996 | 3.7402 | 3.8086
78 | 09:41:00 | 0:06 | 0.5 | 0.05 | 0.5 | 0.05 | 50 | 1.3196 | 3.7402 | 3.7988
79 | 09:41:04 | 0:07 | 0.5 | 0.05 | 0.5 | 0.05 | 50 | 1.3396 | 3.7305 | 3.7891
80 | 09:41:09 | 0:07 | 0.5 | 0.05 | 0.5 | 0.05 | 50 | 1.3596 | 3.7109 | 3.7793
81 | 09:41:15 | 0:07 | 0.5 | 0.05 | 0.5 | 0.05 | 50 | 1.3796 | 3.7012 | 3.7598
82 | 09:41:20 | 0:07 | 0.5 | 0.05 | 0.5 | 0.05 | 50 | 1.3996 | 3.6914 | 3.75
83 | 09:41:24 | 0:07 | 0.5 | 0.05 | 0.5 | 0.05 | 50 | 1.4196 | 3.6816 | 3.7402
84 | 09:41:30 | 0:07 | 0.5 | 0.05 | 0.5 | 0.05 | 50 | 1.4396 | 3.6719 | 3.7305
85 | 09:41:35 | 0:07 | 0.5 | 0.05 | 0.5 | 0.05 | 50 | 1.4596 | 3.6621 | 3.7207
86 | 09:41:40 | 0:07 | 0.5 | 0.05 | 0.5 | 0.05 | 50 | 1.4796 | 3.6523 | 3.7207
87 | 09:41:44 | 0:07 | 0.5 | 0.05 | 0.5 | 0.05 | 50 | 1.4996 | 3.6426 | 3.7012
88 | 09:41:49 | 0:07 | 0.5 | 0.05 | 0.5 | 0.05 | 50 | 1.5196 | 3.6328 | 3.7012
89 | 09:41:55 | 0:07 | 0.5 | 0.05 | 0.5 | 0.05 | 50 | 1.5396 | 3.623 | 3.6914
90 | 09:42:00 | 0:07 | 0.5 | 0.05 | 0.5 | 0.05 | 50 | 1.5596 | 3.6133 | 3.6816
91 | 09:42:05 | 0:08 | 0.5 | 0.05 | 0.5 | 0.05 | 50 | 1.5796 | 3.6035 | 3.6719
92 | 09:42:10 | 0:08 | 0.5 | 0.05 | 0.5 | 0.05 | 50 | 1.5996 | 3.5938 | 3.6621
93 | 09:42:14 | 0:08 | 0.5 | 0.05 | 0.5 | 0.05 | 50 | 1.6196 | 3.584 | 3.6523
94 | 09:42:20 | 0:08 | 0.5 | 0.05 | 0.5 | 0.05 | 50 | 1.6396 | 3.584 | 3.6426
95 | 09:42:25 | 0:08 | 0.5 | 0.05 | 0.5 | 0.05 | 50 | 1.6596 | 3.5645 | 3.6328
96 | 09:42:30 | 0:08 | 0.5 | 0.05 | 0.5 | 0.05 | 50 | 1.6796 | 3.5645 | 3.623
97 | 09:42:34 | 0:08 | 0.5 | 0.05 | 0.5 | 0.05 | 50 | 1.6996 | 3.5547 | 3.6133
98 | 09:42:40 | 0:08 | 0.5 | 0.05 | 0.5 | 0.05 | 50 | 1.7196 | 3.5449 | 3.6133
99 | 09:42:45 | 0:08 | 0.5 | 0.05 | 0.5 | 0.05 | 50 | 1.7396 | 3.5352 | 3.6035
100 | 09:42:49 | 0:08 | 0.5 | 0.05 | 0.5 | 0.05 | 50 | 1.7596 | 3.5254 | 3.5938
101 | 09:42:55 | 0:08 | 0.5 | 0.05 | 0.5 | 0.05 | 50 | 1.7796 | 3.5156 | 3.584
102 | 09:43:00 | 0:08 | 0.5 | 0.05 | 0.5 | 0.05 | 50 | 1.7996 | 3.5156 | 3.584
103 | 09:43:05 | 0:09 | 0.5 | 0.05 | 0.5 | 0.05 | 50 | 1.8196 | 3.5059 | 3.5742
104 | 09:43:09 | 0:09 | 0.5 | 0.05 | 0.5 | 0.05 | 50 | 1.8396 | 3.4863 | 3.5645
105 | 09:43:15 | 0:09 | 0.5 | 0.05 | 0.5 | 0.05 | 50 | 1.8596 | 3.4863 | 3.5547
106 | 09:43:20 | 0:09 | 0.5 | 0.05 | 0.5 | 0.05 | 50 | 1.8796 | 3.4766 | 3.5547
107 | 09:43:25 | 0:09 | 0.5 | 0.05 | 0.5 | 0.05 | 50 | 1.8996 | 3.4766 | 3.5449
108 | 09:43:29 | 0:09 | 0.5 | 0.05 | 0.5 | 0.05 | 50 | 1.9196 | 3.457 | 3.5352
109 | 09:43:34 | 0:09 | 0.5 | 0.05 | 0.5 | 0.05 | 50 | 1.9396 | 3.457 | 3.5352
110 | 09:43:40 | 0:09 | 0.5 | 0.05 | 0.5 | 0.05 | 50 | 1.9596 | 3.4473 | 3.5254
111 | 09:43:45 | 0:09 | 0.5 | 0.05 | 0.5 | 0.05 | 50 | 1.9796 | 3.4375 | 3.5254
112 | 09:43:50 | 0:09 | 0.5 | 0.05 | 0.5 | 0.05 | 50 | 1.9996 | 3.4375 | 3.5059
113 | 09:43:54 | 0:09 | 0.5 | 0.05 | 0.5 | 0.05 | 50 | 2.0196 | 3.4277 | 3.5059
114 | 09:44:00 | 0:09 | 0.5 | 0.05 | 0.5 | 0.05 | 50 | 2.0396 | 3.418 | 3.4961
115 | 09:44:05 | 0:10 | 0.5 | 0.05 | 0.5 | 0.05 | 50 | 2.0596 | 3.418 | 3.4961
116 | 09:44:10 | 0:10 | 0.5 | 0.05 | 0.5 | 0.05 | 50 | 2.0796 | 3.4082 | 3.4863
117 | 09:44:14 | 0:10 | 0.5 | 0.05 | 0.5 | 0.05 | 50 | 2.0996 | 3.3984 | 3.4766
118 | 09:44:19 | 0:10 | 0.5 | 0.05 | 0.5 | 0.05 | 50 | 2.1196 | 3.3887 | 3.4766
119 | 09:44:25 | 0:10 | 0.5 | 0.05 | 0.5 | 0.05 | 50 | 2.1396 | 3.3887 | 3.4668
120 | 09:44:30 | 0:10 | 0.5 | 0.05 | 0.5 | 0.05 | 50 | 2.1596 | 3.3789 | 3.4668
121 | 09:44:35 | 0:10 | 0.5 | 0.05 | 0.5 | 0.05 | 50 | 2.1796 | 3.3691 | 3.457
122 | 09:44:40 | 0:10 | 0.5 | 0.05 | 0.5 | 0.05 | 50 | 2.1996 | 3.3691 | 3.4473
123 | 09:44:45 | 0:10 | 0.5 | 0.05 | 0.5 | 0.05 | 50 | 2.2196 | 3.3594 | 3.4473
124 | 09:44:49 | 0:10 | 0.5 | 0.05 | 0.5 | 0.05 | 50 | 2.2396 | 3.3496 | 3.4375
125 | 09:44:55 | 0:10 | 0.5 | 0.05 | 0.5 | 0.05 | 50 | 2.2596 | 3.3496 | 3.4277
126 | 09:45:00 | 0:10 | 0.5 | 0.05 | 0.5 | 0.05 | 50 | 2.2796 | 3.3398 | 3.4277
127 | 09:45:04 | 0:11 | 0.5 | 0.05 | 0.5 | 0.05 | 50 | 2.2996 | 3.3398 | 3.418
128 | 09:45:10 | 0:11 | 0.5 | 0.05 | 0.5 | 0.05 | 50 | 2.3196 | 3.3301 | 3.418
129 | 09:45:15 | 0:11 | 0.5 | 0.05 | 0.5 | 0.05 | 50 | 2.3396 | 3.3203 | 3.4082
130 | 09:45:20 | 0:11 | 0.5 | 0.05 | 0.5 | 0.05 | 50 | 2.3596 | 3.3203 | 3.4082
131 | 09:45:24 | 0:11 | 0.5 | 0.05 | 0.5 | 0.05 | 50 | 2.3796 | 3.3203 | 3.3984
132 | 09:45:30 | 0:11 | 0.5 | 0.05 | 0.5 | 0.05 | 50 | 2.3996 | 3.3105 | 3.3984
133 | 09:45:35 | 0:11 | 0.5 | 0.05 | 0.5 | 0.05 | 50 | 2.4196 | 3.3008 | 3.3887
134 | 09:45:39 | 0:11 | 0.5 | 0.05 | 0.5 | 0.05 | 50 | 2.4396 | 3.3008 | 3.3887
135 | 09:45:45 | 0:11 | 0.5 | 0.05 | 0.5 | 0.05 | 50 | 2.4596 | 3.291 | 3.3789
136 | 09:45:50 | 0:11 | 0.5 | 0.05 | 0.5 | 0.05 | 50 | 2.4796 | 3.2812 | 3.3789
137 | 09:45:55 | 0:11 | 0.5 | 0.05 | 0.5 | 0.05 | 50 | 2.4996 | 3.2812 | 3.3691
138 | 09:45:59 | 0:11 | 0.5 | 0.05 | 0.5 | 0.05 | 50 | 2.5196 | 3.2715 | 3.3691
139 | 09:46:05 | 0:12 | 0.5 | 0.05 | 0.5 | 0.05 | 50 | 2.5396 | 3.2715 | 3.3594
140 | 09:46:10 | 0:12 | 0.5 | 0.05 | 0.5 | 0.05 | 50 | 2.5596 | 3.2617 | 3.3594
141 | 09:46:15 | 0:12 | 0.5 | 0.05 | 0.5 | 0.05 | 50 | 2.5796 | 3.2617 | 3.3496
142 | 09:46:20 | 0:12 | 0.5 | 0.05 | 0.5 | 0.05 | 50 | 2.5996 | 3.252 | 3.3496
143 | 09:46:24 | 0:12 | 0.5 | 0.05 | 0.5 | 0.05 | 50 | 2.6196 | 3.252 | 3.3496
144 | 09:46:30 | 0:12 | 0.5 | 0.05 | 0.5 | 0.05 | 50 | 2.6396 | 3.2422 | 3.3398
145 | 09:46:35 | 0:12 | 0.5 | 0.05 | 0.5 | 0.05 | 50 | 2.6596 | 3.2422 | 3.3398
146 | 09:46:40 | 0:12 | 0.5 | 0.05 | 0.5 | 0.05 | 50 | 2.6796 | 3.2324 | 3.3301
147 | 09:46:44 | 0:12 | 0.5 | 0.05 | 0.5 | 0.05 | 50 | 2.6996 | 3.2227 | 3.3301
148 | 09:46:50 | 0:12 | 0.5 | 0.05 | 0.5 | 0.05 | 50 | 2.7196 | 3.2227 | 3.3203
149 | 09:46:55 | 0:12 | 0.5 | 0.05 | 0.5 | 0.05 | 50 | 2.7396 | 3.2227 | 3.3203
150 | 09:47:00 | 0:12 | 0.5 | 0.05 | 0.5 | 0.05 | 50 | 2.7596 | 3.2129 | 3.3105
151 | 09:47:05 | 0:13 | 0.5 | 0.05 | 0.5 | 0.05 | 50 | 2.7796 | 3.2129 | 3.3105
152 | 09:47:09 | 0:13 | 0.5 | 0.05 | 0.5 | 0.05 | 50 | 2.7996 | 3.2031 | 3.3008
153 | 09:47:14 | 0:13 | 0.5 | 0.05 | 0.5 | 0.05 | 50 | 2.8196 | 3.2031 | 3.3008
154 | 09:47:20 | 0:13 | 0.5 | 0.05 | 0.5 | 0.05 | 50 | 2.8396 | 3.2031 | 3.3008
155 | 09:47:25 | 0:13 | 0.5 | 0.05 | 0.5 | 0.05 | 50 | 2.8596 | 3.1934 | 3.291
156 | 09:47:30 | 0:13 | 0.5 | 0.05 | 0.5 | 0.05 | 50 | 2.8796 | 3.1836 | 3.291
157 | 09:47:34 | 0:13 | 0.5 | 0.05 | 0.5 | 0.05 | 50 | 2.8996 | 3.1836 | 3.2812
158 | 09:47:40 | 0:13 | 0.5 | 0.05 | 0.5 | 0.05 | 50 | 2.9196 | 3.1738 | 3.2812
159 | 09:47:45 | 0:13 | 0.5 | 0.05 | 0.5 | 0.05 | 50 | 2.9396 | 3.1738 | 3.2812
160 | 09:47:49 | 0:13 | 0.5 | 0.05 | 0.5 | 0.05 | 50 | 2.9596 | 3.1738 | 3.2715
161 | 09:47:55 | 0:13 | 0.5 | 0.05 | 0.5 | 0.05 | 50 | 2.9796 | 3.1641 | 3.2715
162 | 09:48:00 | 0:13 | 0.5 | 0.05 | 0.5 | 0.05 | 50 | 2.99 | 3.1641 | 3.2617
163 | 09:48:05 | 0:14 | 0.5 | 0.05 | 0.5 | 0.05 | 50 | 2.99 | 3.1543 | 3.2617
164 | 09:48:09 | 0:14 | 0.5 | 0.05 | 0.5 | 0.05 | 50 | 2.99 | 3.1543 | 3.2617
165 | 09:48:15 | 0:14 | 0.5 | 0.05 | 0.5 | 0.05 | 50 | 2.99 | 3.1543 | 3.252
166 | 09:48:20 | 0:14 | 0.5 | 0.05 | 0.5 | 0.05 | 50 | 2.99 | 3.1445 | 3.252
167 | 09:48:24 | 0:14 | 0.5 | 0.05 | 0.5 | 0.05 | 50 | 2.99 | 3.1445 | 3.2422
168 | 09:48:29 | 0:14 | 0.5 | 0.05 | 0.5 | 0.05 | 50 | 2.99 | 3.1348 | 3.2422
169 | 09:48:35 | 0:14 | 0.5 | 0.05 | 0.5 | 0.05 | 50 | 2.99 | 3.1348 | 3.2324
170 | 09:48:40 | 0:14 | 0.5 | 0.05 | 0.5 | 0.05 | 50 | 2.99 | 3.1348 | 3.2324
171 | 09:48:45 | 0:14 | 0.5 | 0.05 | 0.5 | 0.05 | 50 | 2.99 | 3.125 | 3.2324
172 | 09:48:50 | 0:14 | 0.5 | 0.05 | 0.5 | 0.05 | 50 | 2.99 | 3.125 | 3.2324
173 | 09:48:54 | 0:14 | 0.5 | 0.05 | 0.5 | 0.05 | 50 | 2.99 | 3.1152 | 3.2324
174 | 09:49:00 | 0:14 | 0.5 | 0.05 | 0.5 | 0.05 | 50 | 2.99 | 3.1152 | 3.2227
175 | 09:49:05 | 0:15 | 0.5 | 0.05 | 0.5 | 0.05 | 50 | 2.99 | 3.1152 | 3.2227
176 | 09:49:10 | 0:15 | 0.5 | 0.05 | 0.5 | 0.05 | 50 | 2.99 | 3.1055 | 3.2227
177 | 09:49:14 | 0:15 | 0.5 | 0.05 | 0.5 | 0.05 | 50 | 2.99 | 3.1055 | 3.2129
178 | 09:49:20 | 0:15 | 0.5 | 0.05 | 0.5 | 0.05 | 50 | 2.99 | 3.0957 | 3.2129
179 | 09:49:25 | 0:15 | 0.5 | 0.05 | 0.5 | 0.05 | 50 | 2.99 | 3.0957 | 3.2031
180 | 09:49:30 | 0:15 | 0.5 | 0.05 | 0.5 | 0.05 | 50 | 2.99 | 3.0957 | 3.2031
181 | 09:49:34 | 0:15 | 0.5 | 0.05 | 0.5 | 0.05 | 50 | 2.99 | 3.0859 | 3.2031
182 | 09:49:39 | 0:15 | 0.5 | 0.05 | 0.5 | 0.05 | 50 | 2.99 | 3.0859 | 3.2031
183 | 09:49:45 | 0:15 | 0.5 | 0.05 | 0.5 | 0.05 | 50 | 2.99 | 3.0859 | 3.1934
184 | 09:49:50 | 0:15 | 0.5 | 0.05 | 0.5 | 0.05 | 50 | 2.99 | 3.0762 | 3.1934
185 | 09:49:55 | 0:15 | 0.5 | 0.05 | 0.5 | 0.05 | 50 | 2.99 | 3.0762 | 3.1934
186 | 09:50:00 | 0:15 | 0.5 | 0.05 | 0.5 | 0.05 | 50 | 2.99 | 3.0762 | 3.1934
187 | 09:50:04 | 0:16 | 0.5 | 0.05 | 0.5 | 0.05 | 50 | 2.99 | 3.0762 | 3.1836
188 | 09:50:10 | 0:16 | 0.5 | 0.05 | 0.5 | 0.05 | 50 | 2.99 |  | 3.1836
189 | 09:50:15 | 0:16 | 0.5 | 0.05 | 0.5 | 0.05 | 50 | 2.99