## 25C
QA Score | Sample Number | Sample Time | Elapsed Time | Hydroxide concentration in tank [mol/dm³] | Acetate concentration in tank [mol/dm³] | Hydroxide Flowrate Fa [cm³/min] | Acetate Flowrate Fb [cm³/min] | Residence Time Tr [s] | Measured Conductivity 0-20 [mS/cm] range | Temp of Reactor [°C] | Notes | Sodium Hydroxide Feed Conc [mol/dm³] | Ethyl Acetate Feed Conc [mol/dm³] | Calculated Initial Conductivity [mS/cm] | Calculated Final NaOH Concentration [mol/dm³] | Calculated Final Acetate Concentration [dm/m³] | Calculated Final Conductivity [mS/cm] | Current Sodium Hydroxide Concentration [mol/dm³] | Current Sodium Acetate Concentration [mol/dm³] | Conversion of Sodium Hydroxide (%) | Production of Sodium Acetate (%) | Conversion Factor X/(1-X) | Gradient of Line | Local Error | Linear Fit to Conversion Factor | Estimated Specific Rate Constant K | Calculated Specific Rate Constant K | Log(K) | 1/T | T2 [°C] | T3 [°C] | Measured Conductivity 0-5 [mS/cm] range
| 1 | 15:29:24 | 0:00 | 0.1 | 0.1 | 80 | 80 | 150 | 0.17578 | 25.6836 |  | 0.05 | 0.05 | 10.5902 | 0 | 0.05 | 3.9065 | -0.027909 | 0.077909 | 155.8% | 155.8% | -2.7915 | 0 | 2.7915 | -2.7879 | 0 | 0.66681 | -0.176 | 0.038935 | 25.9766 | 199.9023 | 0.0061827
| 2 | 15:29:26 | 0:00 | 0.1 | 0.1 | 80 | 80 | 150 | 0.17578 | 25.6836 |  | 0.05 | 0.05 | 10.5902 | 0 | 0.05 | 3.9065 | -0.027909 | 0.077909 | 155.8% | 155.8% | -2.7915 | 0 | 2.7915 | -2.7879 |  | 0.66681 | -0.176 | 0.038935 | 25.3906 | 199.9023 | 0.0061827
| 3 | 15:29:29 | 0:00 | 0.1 | 0.1 | 80 | 80 | 150 | 0.16602 | 25.6836 |  | 0.05 | 0.05 | 10.5902 | 0 | 0.05 | 3.9065 | -0.027982 | 0.077982 | 156% | 156% | -2.7868 | 0 | 2.7868 | -2.7879 |  | 0.66395 | -0.17786 | 0.038935 | 25.3906 | 199.9023 | 0.0061827
| 4 | 15:29:31 | 0:00 | 0.1 | 0.1 | 80 | 80 | 150 | 0.16602 | 25.6836 |  | 0.05 | 0.05 | 10.5902 | 0 | 0.05 | 3.9065 | -0.027982 | 0.077982 | 156% | 156% | -2.7868 | 0 | 2.7868 | -2.7879 |  | 0.66395 | -0.17786 | 0.038935 | 25.3906 | 199.9023 | 0.0061827
| 5 | 15:29:32 | 0:00 | 0.1 | 0.1 | 80 | 80 | 150 | 0.16602 | 25.6836 |  | 0.05 | 0.05 | 10.5902 | 0 | 0.05 | 3.9065 | -0.027982 | 0.077982 | 156% | 156% | -2.7868 | 0 | 2.7868 | -2.7879 |  | 0.66395 | -0.17786 | 0.038935 | 25.3906 | 199.9023 | 0.0041857
| 6 | 15:29:34 | 0:00 | 0.1 | 0.1 | 80 | 80 | 150 | 0.16602 | 25.6836 |  | 0.05 | 0.05 | 10.5902 | 0 | 0.05 | 3.9065 | -0.027982 | 0.077982 | 156% | 156% | -2.7868 | 0 | 2.7868 | -2.7879 |  | 0.66395 | -0.17786 | 0.038935 | 25.3906 | 199.9023 | 0.0061827
| 7 | 15:29:36 | 0:00 | 0.1 | 0.1 | 80 | 80 | 150 | 0.16602 | 25.6836 |  | 0.05 | 0.05 | 10.5902 | 0 | 0.05 | 3.9065 | -0.027982 | 0.077982 | 156% | 156% | -2.7868 | 0 | 2.7868 | -2.7879 |  | 0.66395 | -0.17786 | 0.038935 | 25.3906 | 199.9023 | 0.0061827
| 8 | 15:29:38 | 0:00 | 0.1 | 0.1 | 80 | 80 | 150 | 0.16602 | 25.6836 |  | 0.05 | 0.05 | 10.5902 | 0 | 0.05 | 3.9065 | -0.027982 | 0.077982 | 156% | 156% | -2.7868 | 0 | 2.7868 | -2.7879 |  | 0.66395 | -0.17786 | 0.038935 | 25.3906 | 199.9023 | 0.0061827
| 9 | 15:29:40 | 0:00 | 0.1 | 0.1 | 80 | 80 | 150 | 0.16602 | 25.6836 |  | 0.05 | 0.05 | 10.5902 | 0 | 0.05 | 3.9065 | -0.027982 | 0.077982 | 156% | 156% | -2.7868 | 0 | 2.7868 | -2.7879 |  | 0.66395 | -0.17786 | 0.038935 | 24.5117 | 199.9023 | 0.0061827
| 10 | 15:29:42 | 0:00 | 0.1 | 0.1 | 80 | 80 | 150 | 0.16602 | 25.6836 |  | 0.05 | 0.05 | 10.5902 | 0 | 0.05 | 3.9065 | -0.027982 | 0.077982 | 156% | 156% | -2.7868 | 0 | 2.7879 | -2.7879 |  | 0.66395 | -0.17786 | 0.038935 | 25.3906 | 199.9023 | 0.0061827
| 11 | 15:29:44 | 0:00 | 0.1 | 0.1 | 80 | 80 | 150 | 0.16602 | 25.7812 |  | 0.05 | 0.05 | 10.6078 | 0 | 0.05 | 3.915 | -0.028008 | 0.078008 | 156% | 156% | -2.7852 | 0 | 2.7852 | -2.7879 |  | 0.66296 | -0.17851 | 0.038788 | 25.3906 | 199.9023 | 0.0061827
| 12 | 15:29:47 | 0:00 | 0.1 | 0.1 | 80 | 80 | 150 | 0.16602 | 25.5859 |  | 0.05 | 0.05 | 10.5727 | 0 | 0.05 | 3.8981 | -0.027957 | 0.077957 | 155.9% | 155.9% | -2.7885 | 0 | 2.7885 | -2.7879 |  | 0.66495 | -0.17721 | 0.039084 | 25.3906 | 199.9023 | 0.0061827
| 13 | 15:29:49 | 0:00 | 0.1 | 0.1 | 80 | 80 | 150 | 0.16602 | 25.6836 |  | 0.05 | 0.05 | 10.5902 | 0 | 0.05 | 3.9065 | -0.027982 | 0.077982 | 156% | 156% | -2.7868 | 0 | 2.7868 | -2.7879 |  | 0.66395 | -0.17786 | 0.038935 | 25.3906 | 199.9023 | 0.0061827
| 14 | 15:29:50 | 0:00 | 0.1 | 0.1 | 80 | 80 | 150 | 0.16602 | 25.6836 |  | 0.05 | 0.05 | 10.5902 | 0 | 0.05 | 3.9065 | -0.027982 | 0.077982 | 156% | 156% | -2.7868 | 0 | 2.7868 | -2.7879 |  | 0.66395 | -0.17786 | 0.038935 | 25.3906 | 199.9023 | 0.0061827
| 15 | 15:29:52 | 0:00 | 0.1 | 0.1 | 80 | 80 | 150 | 0.13672 | 25.6836 |  | 0.05 | 0.05 | 10.5902 | 0 | 0.05 | 3.9065 | -0.028202 | 0.078202 | 156.4% | 156.4% | -2.773 | 0 | 2.773 | -2.7879 |  | 0.65551 | -0.18342 | 0.038935 | 25.3906 | 199.9023 | 0.0061827
| 16 | 15:29:54 | 0:01 | 0.1 | 0.1 | 80 | 80 | 150 | 0.16602 | 25.6836 |  | 0.05 | 0.05 | 10.5902 | 0 | 0.05 | 3.9065 | -0.027982 | 0.077982 | 156% | 156% | -2.7868 | 0 | 2.7868 | -2.7879 |  | 0.66395 | -0.17786 | 0.038935 | 25.3906 | 199.9023 | 0.0061827
| 17 | 15:29:56 | 0:01 | 0.1 | 0.1 | 80 | 80 | 150 | 0.15625 | 25.6836 |  | 0.05 | 0.05 | 10.5902 | 0 | 0.05 | 3.9065 | -0.028055 | 0.078055 | 156.1% | 156.1% | -2.7822 | 0 | 2.7822 | -2.7879 |  | 0.66112 | -0.17972 | 0.038935 | 25.3906 | 199.9023 | 0.0061827
| 18 | 15:29:58 | 0:01 | 0.1 | 0.1 | 80 | 80 | 150 | 0.16602 | 25.6836 |  | 0.05 | 0.05 | 10.5902 | 0 | 0.05 | 3.9065 | -0.027982 | 0.077982 | 156% | 156% | -2.7868 | 0 | 2.7868 | -2.7879 |  | 0.66395 | -0.17786 | 0.038935 | 25.3906 | 199.9023 | 0.014171
| 19 | 15:30:00 | 0:01 | 0.1 | 0.1 | 80 | 80 | 150 | 0.15625 | 25.6836 |  | 0.05 | 0.05 | 10.5902 | 0 | 0.05 | 3.9065 | -0.028055 | 0.078055 | 156.1% | 156.1% | -2.7822 | 0 | 2.7822 | -2.7879 |  | 0.66112 | -0.17972 | 0.038935 | 25.3906 | 199.9023 | 0.0021887
| 20 | 15:30:02 | 0:01 | 0.1 | 0.1 | 80 | 80 | 150 | 0.15625 | 25.6836 |  | 0.05 | 0.05 | 10.5902 | 0 | 0.05 | 3.9065 | -0.028055 | 0.078055 | 156.1% | 156.1% | -2.7822 | 0 | 2.7822 | -2.7879 |  | 0.66112 | -0.17972 | 0.038935 | 25.3906 | 199.9023 | 0.0061827
| 21 | 15:30:04 | 0:01 | 0.1 | 0.1 | 80 | 80 | 150 | 0.15625 | 25.6836 |  | 0.05 | 0.05 | 10.5902 | 0 | 0.05 | 3.9065 | -0.028055 | 0.078055 | 156.1% | 156.1% | -2.7822 | 0 | 2.7822 | -2.7879 |  | 0.66112 | -0.17972 | 0.038935 | 25.3906 | 199.9023 | 0.0061827
| 22 | 15:30:07 | 0:01 | 0.1 | 0.1 | 80 | 80 | 150 | 0.15625 | 25.6836 |  | 0.05 | 0.05 | 10.5902 | 0 | 0.05 | 3.9065 | -0.028055 | 0.078055 | 156.1% | 156.1% | -2.7822 | 0 | 2.7822 | -2.7879 |  | 0.66112 | -0.17972 | 0.038935 | 25.3906 | 199.9023 | 0.0041857
| 23 | 15:30:09 | 0:01 | 0.1 | 0.1 | 80 | 80 | 150 | 0.087891 | 25.6836 |  | 0.05 | 0.05 | 10.5902 | 0 | 0.05 | 3.9065 | -0.028567 | 0.078567 | 157.1% | 157.1% | -2.7503 | 0 | 2.7503 | -2.7879 |  | 0.64184 | -0.19258 | 0.038935 | 25.3906 | 199.9023 | 0.0061827
| 24 | 15:30:10 | 0:01 | 0.1 | 0.1 | 80 | 80 | 150 | 0.15625 | 25.6836 |  | 0.05 | 0.05 | 10.5902 | 0 | 0.05 | 3.9065 | -0.028055 | 0.078055 | 156.1% | 156.1% | -2.7822 | 0 | 2.7822 | -2.7879 |  | 0.66112 | -0.17972 | 0.038935 | 25.3906 | 199.9023 | 0.0061827
| 25 | 15:30:12 | 0:01 | 0.1 | 0.1 | 80 | 80 | 150 | 0.15625 | 25.6836 |  | 0.05 | 0.05 | 10.5902 | 0 | 0.05 | 3.9065 | -0.028055 | 0.078055 | 156.1% | 156.1% | -2.7822 | 0 | 2.7822 | -2.7879 |  | 0.66112 | -0.17972 | 0.038935 | 25.4883 | 199.9023 | 0.0061827
| 26 | 15:30:14 | 0:01 | 0.1 | 0.1 | 80 | 80 | 150 | 0.15625 | 25.6836 |  | 0.05 | 0.05 | 10.5902 | 0 | 0.05 | 3.9065 | -0.028055 | 0.078055 | 156.1% | 156.1% | -2.7822 | 0 | 2.7822 | -2.7879 |  | 0.66112 | -0.17972 | 0.038935 | 25.3906 | 199.9023 | 0.0081796
| 27 | 15:30:16 | 0:01 | 0.1 | 0.1 | 80 | 80 | 150 | 0.15625 | 25.6836 |  | 0.05 | 0.05 | 10.5902 | 0 | 0.05 | 3.9065 | -0.028055 | 0.078055 | 156.1% | 156.1% | -2.7822 | 0 | 2.7822 | -2.7879 |  | 0.66112 | -0.17972 | 0.038935 | 25.3906 | 199.9023 | 0.0061827
| 28 | 15:30:18 | 0:01 | 0.1 | 0.1 | 80 | 80 | 150 | 0.15625 | 25.6836 |  | 0.05 | 0.05 | 10.5902 | 0 | 0.05 | 3.9065 | -0.028055 | 0.078055 | 156.1% | 156.1% | -2.7822 | 0 | 2.7822 | -2.7879 |  | 0.66112 | -0.17972 | 0.038935 | 25.1953 | 199.9023 | 0.0081796
| 29 | 15:30:20 | 0:01 | 0.1 | 0.1 | 80 | 80 | 150 | 0.15625 | 25.6836 |  | 0.05 | 0.05 | 10.5902 | 0 | 0.05 | 3.9065 | -0.028055 | 0.078055 | 156.1% | 156.1% | -2.7822 | 0 | 2.7822 | -2.7879 |  | 0.66112 | -0.17972 | 0.038935 | 25.3906 | 199.9023 | 0.0061827
| 30 | 15:30:22 | 0:01 | 0.1 | 0.1 | 80 | 80 | 150 | 0.15625 | 25.6836 |  | 0.05 | 0.05 | 10.5902 | 0 | 0.05 | 3.9065 | -0.028055 | 0.078055 | 156.1% | 156.1% | -2.7822 | 0 | 2.7822 | -2.7879 |  | 0.66112 | -0.17972 | 0.038935 | 25.3906 | 199.9023 | 0.0061827
| 31 | 15:30:24 | 0:01 | 0.1 | 0.1 | 80 | 80 | 150 | 0.15625 | 25.6836 |  | 0.05 | 0.05 | 10.5902 | 0 | 0.05 | 3.9065 | -0.028055 | 0.078055 | 156.1% | 156.1% | -2.7822 | 0 | 2.7822 | -2.7879 |  | 0.66112 | -0.17972 | 0.038935 | 25.3906 | 199.9023 | 0.0061827
| 32 | 15:30:27 | 0:01 | 0.1 | 0.1 | 80 | 80 | 150 | 0.15625 | 25.6836 |  | 0.05 | 0.05 | 10.5902 | 0 | 0.05 | 3.9065 | -0.028055 | 0.078055 | 156.1% | 156.1% | -2.7822 | 0 | 2.7822 | -2.7879 |  | 0.66112 | -0.17972 | 0.038935 | 25.3906 | 199.9023 | 0.0061827
| 33 | 15:30:28 | 0:01 | 0.1 | 0.1 | 80 | 80 | 150 | 0.15625 | 25.4883 |  | 0.05 | 0.05 | 10.5552 | 0 | 0.05 | 3.8896 | -0.028004 | 0.078004 | 156% | 156% | -2.7854 | 0 | 2.7854 | -2.7879 |  | 0.66309 | -0.17843 | 0.039234 | 25.3906 | 199.9023 | 0.0061827
| 34 | 15:30:30 | 0:01 | 0.1 | 0.1 | 80 | 80 | 150 | 0.16602 | 25.6836 |  | 0.05 | 0.05 | 10.5902 | 0 | 0.05 | 3.9065 | -0.027982 | 0.077982 | 156% | 156% | -2.7868 | 0 | 2.7868 | -2.7879 |  | 0.66395 | -0.17786 | 0.038935 | 25.3906 | 199.9023 | 0.010177
| 35 | 15:30:32 | 0:01 | 0.1 | 0.1 | 80 | 80 | 150 | 0.16602 | 25.6836 |  | 0.05 | 0.05 | 10.5902 | 0 | 0.05 | 3.9065 | -0.027982 | 0.077982 | 156% | 156% | -2.7868 | 0 | 2.7868 | -2.7879 |  | 0.66395 | -0.17786 | 0.038935 | 25.3906 | 199.9023 | 0.0061827
| 36 | 15:30:34 | 0:01 | 0.1 | 0.1 | 80 | 80 | 150 | 0.15625 | 25.6836 |  | 0.05 | 0.05 | 10.5902 | 0 | 0.05 | 3.9065 | -0.028055 | 0.078055 | 156.1% | 156.1% | -2.7822 | 0 | 2.7822 | -2.7879 |  | 0.66112 | -0.17972 | 0.038935 | 25.3906 | 199.9023 | 0.010177
| 37 | 15:30:36 | 0:01 | 0.1 | 0.1 | 80 | 80 | 150 | 0.15625 | 25.6836 |  | 0.05 | 0.05 | 10.5902 | 0 | 0.05 | 3.9065 | -0.028055 | 0.078055 | 156.1% | 156.1% | -2.7822 | 0 | 2.7822 | -2.7879 |  | 0.66112 | -0.17972 | 0.038935 | 25.3906 | 199.9023 | 0.0061827
| 38 | 15:30:38 | 0:01 | 0.1 | 0.1 | 80 | 80 | 150 | 0.15625 | 25.6836 |  | 0.05 | 0.05 | 10.5902 | 0 | 0.05 | 3.9065 | -0.028055 | 0.078055 | 156.1% | 156.1% | -2.7822 | 0 | 2.7822 | -2.7879 |  | 0.66112 | -0.17972 | 0.038935 | 25.3906 | 199.9023 | 0.0061827
| 39 | 15:30:40 | 0:01 | 0.1 | 0.1 | 80 | 80 | 150 | 0.15625 | 25.6836 |  | 0.05 | 0.05 | 10.5902 | 0 | 0.05 | 3.9065 | -0.028055 | 0.078055 | 156.1% | 156.1% | -2.7822 | 0 | 2.7822 | -2.7879 |  | 0.66112 | -0.17972 | 0.038935 | 25.3906 | 199.9023 | 0.0061827
| 40 | 15:30:43 | 0:01 | 0.1 | 0.1 | 80 | 80 | 150 | 0.17578 | 25.5859 |  | 0.05 | 0.05 | 10.5727 | 0 | 0.05 | 3.8981 | -0.027884 | 0.077884 | 155.8% | 155.8% | -2.7932 | 0 | 2.7932 | -2.7879 |  | 0.66781 | -0.17534 | 0.039084 | 25.293 | 199.9023 | 0.0061827
| 41 | 15:30:45 | 0:01 | 0.1 | 0.1 | 80 | 80 | 150 | 0.15625 | 25.5859 |  | 0.05 | 0.05 | 10.5727 | 0 | 0.05 | 3.8981 | -0.02803 | 0.07803 | 156.1% | 156.1% | -2.7838 | 0 | 2.7838 | -2.7879 |  | 0.6621 | -0.17908 | 0.039084 | 25.293 | 199.9023 | 0.0061827
| 42 | 15:30:46 | 0:01 | 0.1 | 0.1 | 80 | 80 | 150 | 0.15625 | 25.4883 |  | 0.05 | 0.05 | 10.5552 | 0 | 0.05 | 3.8896 | -0.028004 | 0.078004 | 156% | 156% | -2.7854 | 0 | 2.7854 | -2.7879 |  | 0.66309 | -0.17843 | 0.039234 | 25.293 | 199.9023 | 0.0061827
| 43 | 15:30:48 | 0:01 | 0.1 | 0.1 | 80 | 80 | 150 | 0.15625 | 25.5859 |  | 0.05 | 0.05 | 10.5727 | 0 | 0.05 | 3.8981 | -0.02803 | 0.07803 | 156.1% | 156.1% | -2.7838 | 0 | 2.7838 | -2.7879 |  | 0.6621 | -0.17908 | 0.039084 | 25.293 | 199.9023 | 0.0061827
| 44 | 15:30:50 | 0:01 | 0.1 | 0.1 | 80 | 80 | 150 | 0.15625 | 25.6836 |  | 0.05 | 0.05 | 10.5902 | 0 | 0.05 | 3.9065 | -0.028055 | 0.078055 | 156.1% | 156.1% | -2.7822 | 0 | 2.7822 | -2.7879 |  | 0.66112 | -0.17972 | 0.038935 | 25.293 | 199.9023 | 0.018165
| 45 | 15:30:52 | 0:01 | 0.1 | 0.1 | 80 | 80 | 150 | 0.15625 | 25.5859 |  | 0.05 | 0.05 | 10.5727 | 0 | 0.05 | 3.8981 | -0.02803 | 0.07803 | 156.1% | 156.1% | -2.7838 | 0 | 2.7838 | -2.7879 |  | 0.6621 | -0.17908 | 0.039084 | 25.293 | 199.9023 | 0.0061827
| 46 | 15:30:54 | 0:02 | 0.1 | 0.1 | 80 | 80 | 150 | 0.15625 | 25.4883 |  | 0.05 | 0.05 | 10.5552 | 0 | 0.05 | 3.8896 | -0.028004 | 0.078004 | 156% | 156% | -2.7854 | 0 | 2.7854 | -2.7879 |  | 0.66309 | -0.17843 | 0.039234 | 25.293 | 199.9023 | 0.0061827
| 47 | 15:30:56 | 0:02 | 0.1 | 0.1 | 80 | 80 | 150 | 0.15625 | 25.5859 |  | 0.05 | 0.05 | 10.5727 | 0 | 0.05 | 3.8981 | -0.02803 | 0.07803 | 156.1% | 156.1% | -2.7838 | 0 | 2.7838 | -2.7879 |  | 0.6621 | -0.17908 | 0.039084 | 25.293 | 199.9023 | 0.0061827
| 48 | 15:30:58 | 0:02 | 0.1 | 0.1 | 80 | 80 | 150 | 0.15625 | 25.5859 |  | 0.05 | 0.05 | 10.5727 | 0 | 0.05 | 3.8981 | -0.02803 | 0.07803 | 156.1% | 156.1% | -2.7838 | 0 | 2.7838 | -2.7879 |  | 0.6621 | -0.17908 | 0.039084 | 25.293 | 199.9023 | 0.0041857
| 49 | 15:31:00 | 0:02 | 0.1 | 0.1 | 80 | 80 | 150 | 0.15625 | 25.5859 |  | 0.05 | 0.05 | 10.5727 | 0 | 0.05 | 3.8981 | -0.02803 | 0.07803 | 156.1% | 156.1% | -2.7838 | 0 | 2.7838 | -2.7879 |  | 0.6621 | -0.17908 | 0.039084 | 25.3906 | 199.9023 | 0.0061827
| 50 | 15:31:02 | 0:02 | 0.1 | 0.1 | 80 | 80 | 150 | 0.15625 | 25.5859 |  | 0.05 | 0.05 | 10.5727 | 0 | 0.05 | 3.8981 | -0.02803 | 0.07803 | 156.1% | 156.1% | -2.7838 | 0 | 2.7838 | -2.7879 |  | 0.6621 | -0.17908 | 0.039084 | 25.293 | 199.9023 | 0.0061827
| 51 | 15:31:04 | 0:02 | 0.1 | 0.1 | 80 | 80 | 150 | 0.11719 | 25.6836 |  | 0.05 | 0.05 | 10.5902 | 0 | 0.05 | 3.9065 | -0.028348 | 0.078348 | 156.7% | 156.7% | -2.7638 | 0 | 2.7638 | -2.7879 |  | 0.64998 | -0.1871 | 0.038935 | 25.3906 | 199.9023 | 0.0061827
| 52 | 15:31:06 | 0:02 | 0.1 | 0.1 | 80 | 80 | 150 | 0.15625 | 25.5859 |  | 0.05 | 0.05 | 10.5727 | 0 | 0.05 | 3.8981 | -0.02803 | 0.07803 | 156.1% | 156.1% | -2.7838 | 0 | 2.7838 | -2.7879 |  | 0.6621 | -0.17908 | 0.039084 | 25.293 | 199.9023 | 0.0061827
| 53 | 15:31:08 | 0:02 | 0.1 | 0.1 | 80 | 80 | 150 | 0.16602 | 25.5859 |  | 0.05 | 0.05 | 10.5727 | 0 | 0.05 | 3.8981 | -0.027957 | 0.077957 | 155.9% | 155.9% | -2.7885 | 0 | 2.7885 | -2.7879 |  | 0.66495 | -0.17721 | 0.039084 | 25.293 | 199.9023 | 0.0061827
| 54 | 15:31:10 | 0:02 | 0.1 | 0.1 | 80 | 80 | 150 | 0.15625 | 25.5859 |  | 0.05 | 0.05 | 10.5727 | 0 | 0.05 | 3.8981 | -0.02803 | 0.07803 | 156.1% | 156.1% | -2.7838 | 0 | 2.7838 | -2.7879 |  | 0.6621 | -0.17908 | 0.039084 | 25.293 | 199.9023 | 0.0041857
| 55 | 15:31:12 | 0:02 | 0.1 | 0.1 | 80 | 80 | 150 | 0.15625 | 25.293 |  | 0.05 | 0.05 | 10.5202 | 0 | 0.05 | 3.8726 | -0.027953 | 0.077953 | 155.9% | 155.9% | -2.7887 | 0 | 2.7887 | -2.7879 |  | 0.66509 | -0.17712 | 0.039537 | 25.293 | 199.9023 | 0.0061827
| 56 | 15:31:15 | 0:02 | 0.1 | 0.1 | 80 | 80 | 150 | 0.13672 | 25.5859 |  | 0.05 | 0.05 | 10.5727 | 0 | 0.05 | 3.8981 | -0.028176 | 0.078176 | 156.4% | 156.4% | -2.7745 | 0 | 2.7745 | -2.7879 |  | 0.65647 | -0.18278 | 0.039084 | 25.3906 | 199.9023 | 0.0061827
| 57 | 15:31:17 | 0:02 | 0.1 | 0.1 | 80 | 80 | 150 | 0.15625 | 25.5859 |  | 0.05 | 0.05 | 10.5727 | 0 | 0.05 | 3.8981 | -0.02803 | 0.07803 | 156.1% | 156.1% | -2.7838 | 0 | 2.7838 | -2.7879 |  | 0.6621 | -0.17908 | 0.039084 | 25.293 | 199.9023 | 0.0061827
| 58 | 15:31:19 | 0:02 | 0.1 | 0.1 | 80 | 80 | 150 | 0.15625 | 25.7812 |  | 0.05 | 0.05 | 10.6078 | 0 | 0.05 | 3.915 | -0.028081 | 0.078081 | 156.2% | 156.2% | -2.7806 | 0 | 2.7806 | -2.7879 |  | 0.66013 | -0.18037 | 0.038788 | 25.293 | 199.9023 | 0.0061827
| 59 | 15:31:20 | 0:02 | 0.1 | 0.1 | 80 | 80 | 150 | 0.16602 | 25.5859 |  | 0.05 | 0.05 | 10.5727 | 0 | 0.05 | 3.8981 | -0.027957 | 0.077957 | 155.9% | 155.9% | -2.7885 | 0 | 2.7885 | -2.7879 |  | 0.66495 | -0.17721 | 0.039084 | 25.293 | 199.9023 | 0.0061827
| 60 | 15:31:22 | 0:02 | 0.1 | 0.1 | 80 | 80 | 150 | 0.14648 | 25.5859 |  | 0.05 | 0.05 | 10.5727 | 0 | 0.05 | 3.8981 | -0.028103 | 0.078103 | 156.2% | 156.2% | -2.7792 | 0 | 2.7792 | -2.7879 |  | 0.65928 | -0.18093 | 0.039084 | 25.3906 | 199.9023 | 0.0081796
| 61 | 15:31:24 | 0:02 | 0.1 | 0.1 | 80 | 80 | 150 | 0.17578 | 25.5859 |  | 0.05 | 0.05 | 10.5727 | 0 | 0.05 | 3.8981 | -0.027884 | 0.077884 | 155.8% | 155.8% | -2.7932 | 0 | 2.7932 | -2.7879 |  | 0.66781 | -0.17534 | 0.039084 | 25.3906 | 199.9023 | 0.0041857
| 62 | 15:31:26 | 0:02 | 0.1 | 0.1 | 80 | 80 | 150 | 0.15625 | 25.5859 |  | 0.05 | 0.05 | 10.5727 | 0 | 0.05 | 3.8981 | -0.02803 | 0.07803 | 156.1% | 156.1% | -2.7838 | 0 | 2.7838 | -2.7879 |  | 0.6621 | -0.17908 | 0.039084 | 25.3906 | 199.9023 | 0.0061827
| 63 | 15:31:28 | 0:02 | 0.1 | 0.1 | 80 | 80 | 150 | 0.15625 | 25.5859 |  | 0.05 | 0.05 | 10.5727 | 0 | 0.05 | 3.8981 | -0.02803 | 0.07803 | 156.1% | 156.1% | -2.7838 | 0 | 2.7838 | -2.7879 |  | 0.6621 | -0.17908 | 0.039084 | 25.293 | 199.9023 | 0.0061827
| 64 | 15:31:30 | 0:02 | 0.1 | 0.1 | 80 | 80 | 150 | 0.14648 | 25.5859 |  | 0.05 | 0.05 | 10.5727 | 0 | 0.05 | 3.8981 | -0.028103 | 0.078103 | 156.2% | 156.2% | -2.7792 | 0 | 2.7792 | -2.7879 |  | 0.65928 | -0.18093 | 0.039084 | 25.293 | 199.9023 | 0.0061827
| 65 | 15:31:32 | 0:02 | 0.1 | 0.1 | 80 | 80 | 150 | 0.14648 | 25.5859 |  | 0.05 | 0.05 | 10.5727 | 0 | 0.05 | 3.8981 | -0.028103 | 0.078103 | 156.2% | 156.2% | -2.7792 | 0 | 2.7792 | -2.7879 |  | 0.65928 | -0.18093 | 0.039084 | 25.3906 | 199.9023 | 0.0061827
| 66 | 15:31:35 | 0:02 | 0.1 | 0.1 | 80 | 80 | 150 | 0.10742 | 25.5859 |  | 0.05 | 0.05 | 10.5727 | 0 | 0.05 | 3.8981 | -0.028396 | 0.078396 | 156.8% | 156.8% | -2.7608 | 0 | 2.7608 | -2.7879 |  | 0.64818 | -0.18831 | 0.039084 | 25.293 | 199.9023 | 0.0061827
| 67 | 15:31:37 | 0:02 | 0.1 | 0.1 | 80 | 80 | 150 | 0.078125 | 25.5859 |  | 0.05 | 0.05 | 10.5727 | 0 | 0.05 | 3.8981 | -0.028615 | 0.078615 | 157.2% | 157.2% | -2.7473 | 0 | 2.7473 | -2.7879 |  | 0.64006 | -0.19378 | 0.039084 | 25.293 | 199.9023 | 0.0041857
| 68 | 15:31:39 | 0:02 | 0.1 | 0.1 | 80 | 80 | 150 | 0.068359 | 25.4883 |  | 0.05 | 0.05 | 10.5552 | 0 | 0.05 | 3.8896 | -0.028664 | 0.078664 | 157.3% | 157.3% | -2.7444 | 0 | 2.7444 | -2.7879 |  | 0.63829 | -0.19498 | 0.039234 | 25.293 | 199.9023 | 0.0061827
| 69 | 15:31:40 | 0:02 | 0.1 | 0.1 | 80 | 80 | 150 | 0.068359 | 25.5859 |  | 0.05 | 0.05 | 10.5727 | 0 | 0.05 | 3.8981 | -0.028688 | 0.078688 | 157.4% | 157.4% | -2.7429 | 0 | 2.7429 | -2.7879 |  | 0.63739 | -0.19559 | 0.039084 | 25.293 | 199.9023 | 0.0061827
| 70 | 15:31:42 | 0:02 | 0.1 | 0.1 | 80 | 80 | 150 | 0.058594 | 25.5859 |  | 0.05 | 0.05 | 10.5727 | 0 | 0.05 | 3.8981 | -0.028762 | 0.078762 | 157.5% | 157.5% | -2.7384 | 0 | 2.7384 | -2.7879 |  | 0.63474 | -0.1974 | 0.039084 | 25.293 | 199.9023 | 0.0061827
| 71 | 15:31:44 | 0:02 | 0.1 | 0.1 | 80 | 80 | 150 | 0.058594 | 26.1719 |  | 0.05 | 0.05 | 10.6778 | 0 | 0.05 | 3.9489 | -0.028908 | 0.078908 | 157.8% | 157.8% | -2.7297 | 0 | 2.7297 | -2.7879 |  | 0.62951 | -0.20099 | 0.038209 | 25.293 | 199.9023 | 0.0061827
| 72 | 15:31:46 | 0:02 | 0.1 | 0.1 | 80 | 80 | 150 | 0.058594 | 25.4883 |  | 0.05 | 0.05 | 10.5552 | 0 | 0.05 | 3.8896 | -0.028737 | 0.078737 | 157.5% | 157.5% | -2.7399 | 0 | 2.7399 | -2.7879 |  | 0.63563 | -0.19679 | 0.039234 | 25.293 | 199.9023 | 0.0061827
| 73 | 15:31:48 | 0:02 | 0.1 | 0.1 | 80 | 80 | 150 | 0.058594 | 25.5859 |  | 0.05 | 0.05 | 10.5727 | 0 | 0.05 | 3.8981 | -0.028762 | 0.078762 | 157.5% | 157.5% | -2.7384 | 0 | 2.7384 | -2.7879 |  | 0.63474 | -0.1974 | 0.039084 | 25.3906 | 199.9023 | 0.0061827
| 74 | 15:31:50 | 0:02 | 0.1 | 0.1 | 80 | 80 | 150 | 0.068359 | 25.5859 |  | 0.05 | 0.05 | 10.5727 | 0 | 0.05 | 3.8981 | -0.028688 | 0.078688 | 157.4% | 157.4% | -2.7429 | 0 | 2.7429 | -2.7879 |  | 0.63739 | -0.19559 | 0.039084 | 25.293 | 199.9023 | 0.0061827
| 75 | 15:31:52 | 0:02 | 0.1 | 0.1 | 80 | 80 | 150 | 0.068359 | 25.5859 |  | 0.05 | 0.05 | 10.5727 | 0 | 0.05 | 3.8981 | -0.028688 | 0.078688 | 157.4% | 157.4% | -2.7429 | 0 | 2.7429 | -2.7879 |  | 0.63739 | -0.19559 | 0.039084 | 25.293 | 199.9023 | 0.0061827
| 76 | 15:31:54 | 0:03 | 0.1 | 0.1 | 80 | 80 | 150 | 0.058594 | 25.5859 |  | 0.05 | 0.05 | 10.5727 | 0 | 0.05 | 3.8981 | -0.028762 | 0.078762 | 157.5% | 157.5% | -2.7384 | 0 | 2.7384 | -2.7879 |  | 0.63474 | -0.1974 | 0.039084 | 25.293 | 199.9023 | 0.0061827
| 77 | 15:31:56 | 0:03 | 0.1 | 0.1 | 80 | 80 | 150 | 0.058594 | 25.4883 |  | 0.05 | 0.05 | 10.5552 | 0 | 0.05 | 3.8896 | -0.028737 | 0.078737 | 157.5% | 157.5% | -2.7399 | 0 | 2.7399 | -2.7879 |  | 0.63563 | -0.19679 | 0.039234 | 25.293 | 199.9023 | 0.0061827
| 78 | 15:31:59 | 0:03 | 0.1 | 0.1 | 80 | 80 | 150 | 0.058594 | 25.4883 |  | 0.05 | 0.05 | 10.5552 | 0 | 0.05 | 3.8896 | -0.028737 | 0.078737 | 157.5% | 157.5% | -2.7399 | 0 | 2.7399 | -2.7879 |  | 0.63563 | -0.19679 | 0.039234 | 25.293 | 199.9023 | 0.0061827
| 79 | 15:32:01 | 0:03 | 0.1 | 0.1 | 80 | 80 | 150 | 0.058594 | 25.5859 |  | 0.05 | 0.05 | 10.5727 | 0 | 0.05 | 3.8981 | -0.028762 | 0.078762 | 157.5% | 157.5% | -2.7384 | 0 | 2.7384 | -2.7879 |  | 0.63474 | -0.1974 | 0.039084 | 25.7812 | 199.9023 | 0.0061827
| 80 | 15:32:02 | 0:03 | 0.1 | 0.1 | 80 | 80 | 150 | 0.058594 | 25.5859 |  | 0.05 | 0.05 | 10.5727 | 0 | 0.05 | 3.8981 | -0.028762 | 0.078762 | 157.5% | 157.5% | -2.7384 | 0 | 2.7384 | -2.7879 |  | 0.63474 | -0.1974 | 0.039084 | 25.293 | 199.9023 | 0.0061827
| 81 | 15:32:04 | 0:03 | 0.1 | 0.1 | 80 | 80 | 150 | 0.058594 | 25.5859 |  | 0.05 | 0.05 | 10.5727 | 0 | 0.05 | 3.8981 | -0.028762 | 0.078762 | 157.5% | 157.5% | -2.7384 | 0 | 2.7384 | -2.7879 |  | 0.63474 | -0.1974 | 0.039084 | 25.293 | 199.9023 | 0.0061827
| 82 | 15:32:06 | 0:03 | 0.1 | 0.1 | 80 | 80 | 150 | 0.058594 | 25.5859 |  | 0.05 | 0.05 | 10.5727 | 0 | 0.05 | 3.8981 | -0.028762 | 0.078762 | 157.5% | 157.5% | -2.7384 | 0 | 2.7384 | -2.7879 |  | 0.63474 | -0.1974 | 0.039084 | 25.293 | 199.9023 | 0.0061827
| 83 | 15:32:08 | 0:03 | 0.1 | 0.1 | 80 | 80 | 150 | 0.058594 | 25.4883 |  | 0.05 | 0.05 | 10.5552 | 0 | 0.05 | 3.8896 | -0.028737 | 0.078737 | 157.5% | 157.5% | -2.7399 | 0 | 2.7399 | -2.7879 |  | 0.63563 | -0.19679 | 0.039234 | 25.0977 | 199.9023 | 0.0061827
| 84 | 15:32:10 | 0:03 | 0.1 | 0.1 | 80 | 80 | 150 | 0.058594 | 25.5859 |  | 0.05 | 0.05 | 10.5727 | 0 | 0.05 | 3.8981 | -0.028762 | 0.078762 | 157.5% | 157.5% | -2.7384 | 0 | 2.7384 | -2.7879 |  | 0.63474 | -0.1974 | 0.039084 | 25.293 | 199.9023 | 0.0061827
| 85 | 15:32:12 | 0:03 | 0.1 | 0.1 | 80 | 80 | 150 | 0.048828 | 25.5859 |  | 0.05 | 0.05 | 10.5727 | 0 | 0.05 | 3.8981 | -0.028835 | 0.078835 | 157.7% | 157.7% | -2.734 | 0 | 2.734 | -2.7879 |  | 0.63211 | -0.1992 | 0.039084 | 25.293 | 199.9023 | 0.0061827
| 86 | 15:32:14 | 0:03 | 0.1 | 0.1 | 80 | 80 | 150 | 0.058594 | 25.5859 |  | 0.05 | 0.05 | 10.5727 | 0 | 0.05 | 3.8981 | -0.028762 | 0.078762 | 157.5% | 157.5% | -2.7384 | 0 | 2.7384 | -2.7879 |  | 0.63474 | -0.1974 | 0.039084 | 25.293 | 199.9023 | 0.0061827
| 87 | 15:32:17 | 0:03 | 0.1 | 0.1 | 80 | 80 | 150 | 0.058594 | 25.5859 |  | 0.05 | 0.05 | 10.5727 | 0 | 0.05 | 3.8981 | -0.028762 | 0.078762 | 157.5% | 157.5% | -2.7384 | 0 | 2.7384 | -2.7879 |  | 0.63474 | -0.1974 | 0.039084 | 25.293 | 199.9023 | 0.0061827
| 88 | 15:32:19 | 0:03 | 0.1 | 0.1 | 80 | 80 | 150 | 0.058594 | 25.3906 |  | 0.05 | 0.05 | 10.5377 | 0 | 0.05 | 3.8811 | -0.028712 | 0.078712 | 157.4% | 157.4% | -2.7414 | 0 | 2.7414 | -2.7879 |  | 0.63652 | -0.19619 | 0.039385 | 25.293 | 199.9023 | 0.0061827
| 89 | 15:32:21 | 0:03 | 0.1 | 0.1 | 80 | 80 | 150 | 0.058594 | 25.1953 |  | 0.05 | 0.05 | 10.5026 | 0 | 0.05 | 3.8642 | -0.028663 | 0.078663 | 157.3% | 157.3% | -2.7444 | 0 | 2.7444 | -2.7879 |  | 0.63832 | -0.19496 | 0.03969 | 25.293 | 199.9023 | 0.0061827
| 90 | 15:32:22 | 0:03 | 0.1 | 0.1 | 80 | 80 | 150 | 0.058594 | 25.4883 |  | 0.05 | 0.05 | 10.5552 | 0 | 0.05 | 3.8896 | -0.028737 | 0.078737 | 157.5% | 157.5% | -2.7399 | 0 | 2.7399 | -2.7879 |  | 0.63563 | -0.19679 | 0.039234 | 25.293 | 199.9023 | 0.0081796
| 91 | 15:32:24 | 0:03 | 0.1 | 0.1 | 80 | 80 | 150 | 0.058594 | 25.5859 |  | 0.05 | 0.05 | 10.5727 | 0 | 0.05 | 3.8981 | -0.028762 | 0.078762 | 157.5% | 157.5% | -2.7384 | 0 | 2.7384 | -2.7879 |  | 0.63474 | -0.1974 | 0.039084 | 25.293 | 199.9023 | 0.0061827
| 92 | 15:32:26 | 0:03 | 0.1 | 0.1 | 80 | 80 | 150 | 0.058594 | 25.5859 |  | 0.05 | 0.05 | 10.5727 | 0 | 0.05 | 3.8981 | -0.028762 | 0.078762 | 157.5% | 157.5% | -2.7384 | 0 | 2.7384 | -2.7879 |  | 0.63474 | -0.1974 | 0.039084 | 25.293 | 199.9023 | 0.0061827
| 93 | 15:32:28 | 0:03 | 0.1 | 0.1 | 80 | 80 | 150 | 0.058594 | 24.707 |  | 0.05 | 0.05 | 10.415 | 0 | 0.05 | 3.8218 | -0.028538 | 0.078538 | 157.1% | 157.1% | -2.752 | 0 | 2.752 | -2.7879 |  | 0.6429 | -0.19186 | 0.040474 | 25.293 | 199.9023 | 0.0061827
| 94 | 15:32:30 | 0:03 | 0.1 | 0.1 | 80 | 80 | 150 | 0.058594 | 25.4883 |  | 0.05 | 0.05 | 10.5552 | 0 | 0.05 | 3.8896 | -0.028737 | 0.078737 | 157.5% | 157.5% | -2.7399 | 0 | 2.7399 | -2.7879 |  | 0.63563 | -0.19679 | 0.039234 | 25.1953 | 199.9023 | 0.0061827
| 95 | 15:32:32 | 0:03 | 0.1 | 0.1 | 80 | 80 | 150 | 0.058594 | 25.4883 |  | 0.05 | 0.05 | 10.5552 | 0 | 0.05 | 3.8896 | -0.028737 | 0.078737 | 157.5% | 157.5% | -2.7399 | 0 | 2.7399 | -2.7879 |  | 0.63563 | -0.19679 | 0.039234 | 25.293 | 199.9023 | 0.0061827
| 96 | 15:32:34 | 0:03 | 0.1 | 0.1 | 80 | 80 | 150 | 0.058594 | 25.4883 |  | 0.05 | 0.05 | 10.5552 | 0 | 0.05 | 3.8896 | -0.028737 | 0.078737 | 157.5% | 157.5% | -2.7399 | 0 | 2.7399 | -2.7879 |  | 0.63563 | -0.19679 | 0.039234 | 25.293 | 199.9023 | 0.0081796
| 97 | 15:32:37 | 0:03 | 0.1 | 0.1 | 80 | 80 | 150 | 0.058594 | 25.4883 |  | 0.05 | 0.05 | 10.5552 | 0 | 0.05 | 3.8896 | -0.028737 | 0.078737 | 157.5% | 157.5% | -2.7399 | 0 | 2.7399 | -2.7879 |  | 0.63563 | -0.19679 | 0.039234 | 25.3906 | 199.9023 | 0.0061827
| 98 | 15:32:38 | 0:03 | 0.1 | 0.1 | 80 | 80 | 150 | 0.078125 | 25.4883 |  | 0.05 | 0.05 | 10.5552 | 0 | 0.05 | 3.8896 | -0.02859 | 0.07859 | 157.2% | 157.2% | -2.7488 | 0 | 2.7488 | -2.7879 |  | 0.64097 | -0.19316 | 0.039234 | 25.3906 | 199.9023 | 0.0061827
| 99 | 15:32:40 | 0:03 | 0.1 | 0.1 | 80 | 80 | 150 | 0.18555 | 25.4883 |  | 0.05 | 0.05 | 10.5552 | 0 | 0.05 | 3.8896 | -0.027785 | 0.077785 | 155.6% | 155.6% | -2.7996 | 0 | 2.7996 | -2.7879 |  | 0.67173 | -0.17281 | 0.039234 | 25.3906 | 199.9023 | 0.0061827
| 100 | 15:32:42 | 0:03 | 0.1 | 0.1 | 80 | 80 | 150 | 0.38086 | 25.4883 |  | 0.05 | 0.05 | 10.5552 | 0 | 0.05 | 3.8896 | -0.02632 | 0.07632 | 152.6% | 152.6% | -2.8997 | 0 | 2.8997 | -2.7879 |  | 0.73449 | -0.13401 | 0.039234 | 25.3906 | 199.9023 | 0.010177
| 101 | 15:32:44 | 0:03 | 0.1 | 0.1 | 80 | 80 | 150 | 0.71289 | 25.4883 |  | 0.05 | 0.05 | 10.5552 | 0 | 0.05 | 3.8896 | -0.023829 | 0.073829 | 147.7% | 147.7% | -3.0983 | 0 | 3.0983 | -2.7879 |  | 0.86681 | -0.062074 | 0.039234 | 25.293 | 199.9023 | 0.0061827
| 102 | 15:32:46 | 0:03 | 0.1 | 0.1 | 80 | 80 | 150 | 1.4844 | 25.4883 |  | 0.05 | 0.05 | 10.5552 | 0 | 0.05 | 3.8896 | -0.018042 | 0.068042 | 136.1% | 136.1% | -3.7713 | 0 | 3.7713 | -2.7879 |  | 1.3935 | 0.14412 | 0.039234 | 25.3906 | 199.9023 | 0.0061827
| 103 | 15:32:48 | 0:03 | 0.1 | 0.1 | 80 | 80 | 150 | 1.9141 | 25.3906 |  | 0.05 | 0.05 | 10.5377 | 0 | 0.05 | 3.8811 | -0.014775 | 0.064775 | 129.6% | 129.6% | -4.384 | 0 | 4.384 | -2.7879 |  | 1.9781 | 0.29625 | 0.039385 | 25.293 | 199.9023 | 0.0061827
| 104 | 15:32:50 | 0:03 | 0.1 | 0.1 | 80 | 80 | 150 | 3.1543 | 25.4883 |  | 0.05 | 0.05 | 10.5552 | 0 | 0.05 | 3.8896 | -0.0055155 | 0.055516 | 111% | 111% | -10.0653 | 0 | 10.0653 | -2.7879 |  | 12.1661 | 1.0852 | 0.039234 | 25.3906 | 199.9023 | 0.0061827
| 105 | 15:32:52 | 0:03 | 0.1 | 0.1 | 80 | 80 | 150 | 3.5059 | 25.4883 |  | 0.05 | 0.05 | 10.5552 | 0 | 0.05 | 3.8896 | -0.0028784 | 0.052878 | 105.8% | 105.8% | -18.3709 | 0 | 18.3709 | -2.7879 |  | 42.5491 | 1.6289 | 0.039234 | 25.293 | 199.9023 | 0.0061827
| 106 | 15:32:55 | 0:04 | 0.1 | 0.1 | 80 | 80 | 150 | 3.75 | 25.4883 |  | 0.05 | 0.05 | 10.5552 | 0 | 0.05 | 3.8896 | -0.001047 | 0.051047 | 102.1% | 102.1% | -48.7538 | 0 | 48.7538 | -2.7879 |  | 310.4244 | 2.492 | 0.039234 | 25.3906 | 199.9023 | 0.0061827
| 107 | 15:32:57 | 0:04 | 0.1 | 0.1 | 80 | 80 | 150 | 3.5938 | 25.4883 |  | 0.05 | 0.05 | 10.5552 | 0 | 0.05 | 3.8896 | -0.0022191 | 0.052219 | 104.4% | 104.4% | -23.5317 | 0 | 23.5317 | -2.7879 |  | 70.6945 | 1.8494 | 0.039234 | 25.293 | 199.9023 | 0.0061827
| 108 | 15:32:58 | 0:04 | 0.1 | 0.1 | 80 | 80 | 150 | 4.209 | 25.4883 |  | 0.05 | 0.05 | 10.5552 | 0 | 0.05 | 3.8896 | 0.0023959 | 0.047604 | 95.21% | 95.21% | 19.8691 | 0 | -19.8691 | -2.7879 |  | 55.2866 | 1.7426 | 0.039234 | 25.293 | 199.9023 | 0.0061827
| 109 | 15:33:00 | 0:04 | 0.1 | 0.1 | 80 | 80 | 150 | 5.293 | 25.4883 |  | 0.05 | 0.05 | 10.5552 | 0 | 0.05 | 3.8896 | 0.010527 | 0.039473 | 78.95% | 78.95% | 3.7497 | 0 | -3.7497 | -2.7879 |  | 2.3746 | 0.37559 | 0.039234 | 25.3906 | 199.9023 | 0.0061827
| 110 | 15:33:02 | 0:04 | 0.1 | 0.1 | 80 | 80 | 150 | 5.8691 | 25.4883 |  | 0.05 | 0.05 | 10.5552 | 0 | 0.05 | 3.8896 | 0.014849 | 0.035151 | 70.3% | 70.3% | 2.3672 | 0 | -2.3672 | -2.7879 |  | 1.0628 | 0.02645 | 0.039234 | 25.293 | 199.9023 | 0.0061827
| 111 | 15:33:04 | 0:04 | 0.1 | 0.1 | 80 | 80 | 150 | 6.5234 | 25.4883 |  | 0.05 | 0.05 | 10.5552 | 0 | 0.05 | 3.8896 | 0.019757 | 0.030243 | 60.49% | 60.49% | 1.5307 | 0 | -1.5307 | -2.7879 |  | 0.51652 | -0.28691 | 0.039234 | 25.293 | 199.9023 | 0.0061827
| 112 | 15:33:06 | 0:04 | 0.1 | 0.1 | 80 | 80 | 150 | 6.8262 | 25.4883 |  | 0.05 | 0.05 | 10.5552 | 0 | 0.05 | 3.8896 | 0.022028 | 0.027972 | 55.94% | 55.94% | 1.2698 | 0 | -1.2698 | -2.7879 |  | 0.38432 | -0.41531 | 0.039234 | 25.293 | 199.9023 | 0.0061827
| 113 | 15:33:08 | 0:04 | 0.1 | 0.1 | 80 | 80 | 150 | 6.875 | 25.4883 |  | 0.05 | 0.05 | 10.5552 | 0 | 0.05 | 3.8896 | 0.022394 | 0.027606 | 55.21% | 55.21% | 1.2327 | 0 | -1.2327 | -2.7879 |  | 0.36698 | -0.43536 | 0.039234 | 24.8047 | 199.9023 | 0.0061827
| 114 | 15:33:10 | 0:04 | 0.1 | 0.1 | 80 | 80 | 150 | 6.9434 | 25.4883 |  | 0.05 | 0.05 | 10.5552 | 0 | 0.05 | 3.8896 | 0.022907 | 0.027093 | 54.19% | 54.19% | 1.1827 | 0 | -1.1827 | -2.7879 |  | 0.34422 | -0.46317 | 0.039234 | 25.293 | 199.9023 | 0.0061827
| 115 | 15:33:13 | 0:04 | 0.1 | 0.1 | 80 | 80 | 150 | 7.1094 | 25.4883 |  | 0.05 | 0.05 | 10.5552 | 0 | 0.05 | 3.8896 | 0.024152 | 0.025848 | 51.7% | 51.7% | 1.0702 | 0 | -1.0702 | -2.7879 |  | 0.2954 | -0.52958 | 0.039234 | 25.293 | 199.9023 | 0.0061827
| 116 | 15:33:15 | 0:04 | 0.1 | 0.1 | 80 | 80 | 150 | 7.2852 | 25.3906 |  | 0.05 | 0.05 | 10.5377 | 0 | 0.05 | 3.8811 | 0.025569 | 0.024431 | 48.86% | 48.86% | 0.95549 | 0 | -0.95549 | -2.7879 |  | 0.24913 | -0.60358 | 0.039385 | 25.293 | 199.9023 | 0.0061827
| 117 | 15:33:16 | 0:04 | 0.1 | 0.1 | 80 | 80 | 150 | 7.3438 | 25.3906 |  | 0.05 | 0.05 | 10.5377 | 0 | 0.05 | 3.8811 | 0.026009 | 0.023991 | 47.98% | 47.98% | 0.9224 | 0 | -0.9224 | -2.7879 |  | 0.23643 | -0.6263 | 0.039385 | 25.293 | 199.9023 | 0.0061827
| 118 | 15:33:18 | 0:04 | 0.1 | 0.1 | 80 | 80 | 150 | 7.4121 | 25.4883 |  | 0.05 | 0.05 | 10.5552 | 0 | 0.05 | 3.8896 | 0.026423 | 0.023577 | 47.15% | 47.15% | 0.89228 | 0 | -0.89228 | -2.7879 |  | 0.22513 | -0.64757 | 0.039234 | 25.293 | 199.9023 | 0.0061827
| 119 | 15:33:20 | 0:04 | 0.1 | 0.1 | 80 | 80 | 150 | 7.4609 | 25.4883 |  | 0.05 | 0.05 | 10.5552 | 0 | 0.05 | 3.8896 | 0.026789 | 0.023211 | 46.42% | 46.42% | 0.86641 | 0 | -0.86641 | -2.7879 |  | 0.21561 | -0.66633 | 0.039234 | 25.293 | 199.9023 | 0.0061827
| 120 | 15:33:22 | 0:04 | 0.1 | 0.1 | 80 | 80 | 150 | 7.5195 | 26.5625 |  | 0.05 | 0.05 | 10.7479 | 0 | 0.05 | 3.9828 | 0.026139 | 0.023861 | 47.72% | 47.72% | 0.91282 | 0 | -0.91282 | -2.7879 |  | 0.23281 | -0.633 | 0.037647 | 25.293 | 199.9023 | 0.0061827
| 121 | 15:33:24 | 0:04 | 0.1 | 0.1 | 80 | 80 | 150 | 7.5098 | 25.4883 |  | 0.05 | 0.05 | 10.5552 | 0 | 0.05 | 3.8896 | 0.027156 | 0.022844 | 45.69% | 45.69% | 0.84124 | 0 | -0.84124 | -2.7879 |  | 0.20652 | -0.68503 | 0.039234 | 25.293 | 199.9023 | 0.0061827
| 122 | 15:33:26 | 0:04 | 0.1 | 0.1 | 80 | 80 | 150 | 7.5293 | 25.4883 |  | 0.05 | 0.05 | 10.5552 | 0 | 0.05 | 3.8896 | 0.027302 | 0.022698 | 45.4% | 45.4% | 0.83136 | 0 | -0.83136 | -2.7879 |  | 0.203 | -0.6925 | 0.039234 | 25.293 | 199.9023 | 0.0061827
| 123 | 15:33:28 | 0:04 | 0.1 | 0.1 | 80 | 80 | 150 | 7.6074 | 25.3906 |  | 0.05 | 0.05 | 10.5377 | 0 | 0.05 | 3.8811 | 0.02799 | 0.02201 | 44.02% | 44.02% | 0.78637 | 0 | -0.78637 | -2.7879 |  | 0.1873 | -0.72746 | 0.039385 | 25.1953 | 199.9023 | 0.0061827
| 124 | 15:33:30 | 0:04 | 0.1 | 0.1 | 80 | 80 | 150 | 7.6953 | 25.3906 |  | 0.05 | 0.05 | 10.5377 | 0 | 0.05 | 3.8811 | 0.02865 | 0.02135 | 42.7% | 42.7% | 0.74521 | 0 | -0.74521 | -2.7879 |  | 0.1734 | -0.76094 | 0.039385 | 25.293 | 199.9023 | 0.0061827
| 125 | 15:33:33 | 0:04 | 0.1 | 0.1 | 80 | 80 | 150 | 7.7051 | 25.3906 |  | 0.05 | 0.05 | 10.5377 | 0 | 0.05 | 3.8811 | 0.028723 | 0.021277 | 42.55% | 42.55% | 0.74075 | 0 | -0.74075 | -2.7879 |  | 0.17193 | -0.76465 | 0.039385 | 25.293 | 199.9023 | 0.0061827
| 126 | 15:33:34 | 0:04 | 0.1 | 0.1 | 80 | 80 | 150 | 7.7344 | 25.4883 |  | 0.05 | 0.05 | 10.5552 | 0 | 0.05 | 3.8896 | 0.02884 | 0.02116 | 42.32% | 42.32% | 0.73367 | 0 | -0.73367 | -2.7879 |  | 0.16959 | -0.77059 | 0.039234 | 25.1953 | 199.9023 | 0.00019171
| 127 | 15:33:36 | 0:04 | 0.1 | 0.1 | 80 | 80 | 150 | 7.7441 | 25.3906 |  | 0.05 | 0.05 | 10.5377 | 0 | 0.05 | 3.8811 | 0.029017 | 0.020983 | 41.97% | 41.97% | 0.72315 | 0 | -0.72315 | -2.7879 |  | 0.16614 | -0.77951 | 0.039385 | 25.293 | 199.9023 | 0.0061827
| 128 | 15:33:38 | 0:04 | 0.1 | 0.1 | 80 | 80 | 150 | 7.7539 | 25.4883 |  | 0.05 | 0.05 | 10.5552 | 0 | 0.05 | 3.8896 | 0.028987 | 0.021013 | 42.03% | 42.03% | 0.72491 | 0 | -0.72491 | -2.7879 |  | 0.16672 | -0.77801 | 0.039234 | 25.293 | 199.9023 | 0.0061827
| 129 | 15:33:40 | 0:04 | 0.1 | 0.1 | 80 | 80 | 150 | 7.7734 | 25.4883 |  | 0.05 | 0.05 | 10.5552 | 0 | 0.05 | 3.8896 | 0.029134 | 0.020866 | 41.73% | 41.73% | 0.71624 | 0 | -0.71624 | -2.7879 |  | 0.1639 | -0.78543 | 0.039234 | 25.293 | 199.9023 | 0.0061827
| 130 | 15:33:42 | 0:04 | 0.1 | 0.1 | 80 | 80 | 150 | 7.7832 | 25.4883 |  | 0.05 | 0.05 | 10.5552 | 0 | 0.05 | 3.8896 | 0.029207 | 0.020793 | 41.59% | 41.59% | 0.71193 | 0 | -0.71193 | -2.7879 |  | 0.1625 | -0.78914 | 0.039234 | 24.8047 | 199.9023 | 0.0061827
| 131 | 15:33:44 | 0:04 | 0.1 | 0.1 | 80 | 80 | 150 | 7.793 | 25.4883 |  | 0.05 | 0.05 | 10.5552 | 0 | 0.05 | 3.8896 | 0.02928 | 0.02072 | 41.44% | 41.44% | 0.70765 | 0 | -0.70765 | -2.7879 |  | 0.16112 | -0.79284 | 0.039234 | 25.1953 | 199.9023 | 0.0061827
| 132 | 15:33:46 | 0:04 | 0.1 | 0.1 | 80 | 80 | 150 | 7.8027 | 25.3906 |  | 0.05 | 0.05 | 10.5377 | 0 | 0.05 | 3.8811 | 0.029457 | 0.020543 | 41.09% | 41.09% | 0.6974 | 0 | -0.6974 | -2.7879 |  | 0.15784 | -0.8018 | 0.039385 | 25.293 | 199.9023 | 0.0061827
| 133 | 15:33:48 | 0:04 | 0.1 | 0.1 | 80 | 80 | 150 | 7.8027 | 25.5859 |  | 0.05 | 0.05 | 10.5727 | 0 | 0.05 | 3.8981 | 0.02925 | 0.02075 | 41.5% | 41.5% | 0.7094 | 0 | -0.7094 | -2.7879 |  | 0.16169 | -0.79132 | 0.039084 | 25.1953 | 199.9023 | 0.0061827
| 134 | 15:33:51 | 0:04 | 0.1 | 0.1 | 80 | 80 | 150 | 7.793 | 25.4883 |  | 0.05 | 0.05 | 10.5552 | 0 | 0.05 | 3.8896 | 0.02928 | 0.02072 | 41.44% | 41.44% | 0.70765 | 0 | -0.70765 | -2.7879 |  | 0.16112 | -0.79284 | 0.039234 | 25.1953 | 199.9023 | 0.0061827
| 135 | 15:33:53 | 0:04 | 0.1 | 0.1 | 80 | 80 | 150 | 7.8223 | 25.4883 |  | 0.05 | 0.05 | 10.5552 | 0 | 0.05 | 3.8896 | 0.0295 | 0.0205 | 41% | 41% | 0.69493 | 0 | -0.69493 | -2.7879 |  | 0.15705 | -0.80397 | 0.039234 | 25.1953 | 199.9023 | 0.0061827
| 136 | 15:33:54 | 0:05 | 0.1 | 0.1 | 80 | 80 | 150 | 7.8125 | 25.3906 |  | 0.05 | 0.05 | 10.5377 | 0 | 0.05 | 3.8811 | 0.02953 | 0.02047 | 40.94% | 40.94% | 0.69318 | 0 | -0.69318 | -2.7879 |  | 0.15649 | -0.80551 | 0.039385 | 25.1953 | 199.9023 | 0.0061827
| 137 | 15:33:56 | 0:05 | 0.1 | 0.1 | 80 | 80 | 150 | 7.8125 | 25.3906 |  | 0.05 | 0.05 | 10.5377 | 0 | 0.05 | 3.8811 | 0.02953 | 0.02047 | 40.94% | 40.94% | 0.69318 | 0 | -0.69318 | -2.7879 |  | 0.15649 | -0.80551 | 0.039385 | 25.1953 | 199.9023 | 0.0061827
| 138 | 15:33:58 | 0:05 | 0.1 | 0.1 | 80 | 80 | 150 | 7.8223 | 25.3906 |  | 0.05 | 0.05 | 10.5377 | 0 | 0.05 | 3.8811 | 0.029604 | 0.020396 | 40.79% | 40.79% | 0.68899 | 0 | -0.68899 | -2.7879 |  | 0.15516 | -0.80922 | 0.039385 | 25.1953 | 199.9023 | 0.0061827
| 139 | 15:34:00 | 0:05 | 0.1 | 0.1 | 80 | 80 | 150 | 7.832 | 25.3906 |  | 0.05 | 0.05 | 10.5377 | 0 | 0.05 | 3.8811 | 0.029677 | 0.020323 | 40.65% | 40.65% | 0.68481 | 0 | -0.68481 | -2.7879 |  | 0.15384 | -0.81294 | 0.039385 | 25.1953 | 199.9023 | 0.0061827
| 140 | 15:34:02 | 0:05 | 0.1 | 0.1 | 80 | 80 | 150 | 7.832 | 25.3906 |  | 0.05 | 0.05 | 10.5377 | 0 | 0.05 | 3.8811 | 0.029677 | 0.020323 | 40.65% | 40.65% | 0.68481 | 0 | -0.68481 | -2.7879 |  | 0.15384 | -0.81294 | 0.039385 | 25.1953 | 199.9023 | 0.0061827
| 141 | 15:34:04 | 0:05 | 0.1 | 0.1 | 80 | 80 | 150 | 7.832 | 25.5859 |  | 0.05 | 0.05 | 10.5727 | 0 | 0.05 | 3.8981 | 0.029469 | 0.020531 | 41.06% | 41.06% | 0.69667 | 0 | -0.69667 | -2.7879 |  | 0.1576 | -0.80244 | 0.039084 | 25.293 | 199.9023 | 0.0061827
| 142 | 15:34:06 | 0:05 | 0.1 | 0.1 | 80 | 80 | 150 | 7.8418 | 25.4883 |  | 0.05 | 0.05 | 10.5552 | 0 | 0.05 | 3.8896 | 0.029646 | 0.020354 | 40.71% | 40.71% | 0.68655 | 0 | -0.68655 | -2.7879 |  | 0.15439 | -0.81139 | 0.039234 | 25.1953 | 199.9023 | 0.0061827
| 143 | 15:34:09 | 0:05 | 0.1 | 0.1 | 80 | 80 | 150 | 7.832 | 25.4883 |  | 0.05 | 0.05 | 10.5552 | 0 | 0.05 | 3.8896 | 0.029573 | 0.020427 | 40.85% | 40.85% | 0.69073 | 0 | -0.69073 | -2.7879 |  | 0.15571 | -0.80768 | 0.039234 | 25.1953 | 199.9023 | 0.0061827
| 144 | 15:34:11 | 0:05 | 0.1 | 0.1 | 80 | 80 | 150 | 7.8418 | 25.3906 |  | 0.05 | 0.05 | 10.5377 | 0 | 0.05 | 3.8811 | 0.02975 | 0.02025 | 40.5% | 40.5% | 0.68066 | 0 | -0.68066 | -2.7879 |  | 0.15253 | -0.81665 | 0.039385 | 25.1953 | 199.9023 | 0.0061827
| 145 | 15:34:12 | 0:05 | 0.1 | 0.1 | 80 | 80 | 150 | 7.8418 | 25.4883 |  | 0.05 | 0.05 | 10.5552 | 0 | 0.05 | 3.8896 | 0.029646 | 0.020354 | 40.71% | 40.71% | 0.68655 | 0 | -0.68655 | -2.7879 |  | 0.15439 | -0.81139 | 0.039234 | 25.1953 | 199.9023 | 0.0061827
| 146 | 15:34:14 | 0:05 | 0.1 | 0.1 | 80 | 80 | 150 | 7.8418 | 25.3906 |  | 0.05 | 0.05 | 10.5377 | 0 | 0.05 | 3.8811 | 0.02975 | 0.02025 | 40.5% | 40.5% | 0.68066 | 0 | -0.68066 | -2.7879 |  | 0.15253 | -0.81665 | 0.039385 | 25.1953 | 199.9023 | 0.0061827
| 147 | 15:34:16 | 0:05 | 0.1 | 0.1 | 80 | 80 | 150 | 7.8418 | 25.3906 |  | 0.05 | 0.05 | 10.5377 | 0 | 0.05 | 3.8811 | 0.02975 | 0.02025 | 40.5% | 40.5% | 0.68066 | 0 | -0.68066 | -2.7879 |  | 0.15253 | -0.81665 | 0.039385 | 25.1953 | 199.9023 | 0.0061827
| 148 | 15:34:18 | 0:05 | 0.1 | 0.1 | 80 | 80 | 150 | 7.8418 | 25.0977 |  | 0.05 | 0.05 | 10.4851 | 0 | 0.05 | 3.8557 | 0.030064 | 0.019936 | 39.87% | 39.87% | 0.66313 | 0 | -0.66313 | -2.7879 |  | 0.14705 | -0.83253 | 0.039844 | 25.1953 | 199.9023 | 0.0061827
| 149 | 15:34:20 | 0:05 | 0.1 | 0.1 | 80 | 80 | 150 | 7.8418 | 25.3906 |  | 0.05 | 0.05 | 10.5377 | 0 | 0.05 | 3.8811 | 0.02975 | 0.02025 | 40.5% | 40.5% | 0.68066 | 0 | -0.68066 | -2.7879 |  | 0.15253 | -0.81665 | 0.039385 | 25.1953 | 199.9023 | 0.0061827
| 150 | 15:34:22 | 0:05 | 0.1 | 0.1 | 80 | 80 | 150 | 7.8418 | 25.3906 |  | 0.05 | 0.05 | 10.5377 | 0 | 0.05 | 3.8811 | 0.02975 | 0.02025 | 40.5% | 40.5% | 0.68066 | 0 | -0.68066 | -2.7879 |  | 0.15253 | -0.81665 | 0.039385 | 25.1953 | 199.9023 | 0.020162
| 151 | 15:34:24 | 0:05 | 0.1 | 0.1 | 80 | 80 | 150 | 7.8418 | 25.3906 |  | 0.05 | 0.05 | 10.5377 | 0 | 0.05 | 3.8811 | 0.02975 | 0.02025 | 40.5% | 40.5% | 0.68066 | 0 | -0.68066 | -2.7879 |  | 0.15253 | -0.81665 | 0.039385 | 25.1953 | 199.9023 | 0.0061827
| 152 | 15:34:26 | 0:05 | 0.1 | 0.1 | 80 | 80 | 150 | 7.8418 | 25.3906 |  | 0.05 | 0.05 | 10.5377 | 0 | 0.05 | 3.8811 | 0.02975 | 0.02025 | 40.5% | 40.5% | 0.68066 | 0 | -0.68066 | -2.7879 |  | 0.15253 | -0.81665 | 0.039385 | 25.1953 | 199.9023 | 0.0061827
| 153 | 15:34:28 | 0:05 | 0.1 | 0.1 | 80 | 80 | 150 | 7.832 | 25.3906 |  | 0.05 | 0.05 | 10.5377 | 0 | 0.05 | 3.8811 | 0.029677 | 0.020323 | 40.65% | 40.65% | 0.68481 | 0 | -0.68481 | -2.7879 |  | 0.15384 | -0.81294 | 0.039385 | 25.1953 | 199.9023 | 0.012207
| 154 | 15:34:31 | 0:05 | 0.1 | 0.1 | 80 | 80 | 150 | 7.8418 | 25.3906 |  | 0.05 | 0.05 | 10.5377 | 0 | 0.05 | 3.8811 | 0.02975 | 0.02025 | 40.5% | 40.5% | 0.68066 | 0 | -0.68066 | -2.7879 |  | 0.15253 | -0.81665 | 0.039385 | 25.1953 | 199.9023 | 0.0061827
| 155 | 15:34:33 | 0:05 | 0.1 | 0.1 | 80 | 80 | 150 | 7.8418 | 25.4883 |  | 0.05 | 0.05 | 10.5552 | 0 | 0.05 | 3.8896 | 0.029646 | 0.020354 | 40.71% | 40.71% | 0.68655 | 0 | -0.68655 | -2.7879 |  | 0.15439 | -0.81139 | 0.039234 | 25.1953 | 199.9023 | 0.0061827
| 156 | 15:34:34 | 0:05 | 0.1 | 0.1 | 80 | 80 | 150 | 7.8418 | 25.6836 |  | 0.05 | 0.05 | 10.5902 | 0 | 0.05 | 3.9065 | 0.029439 | 0.020561 | 41.12% | 41.12% | 0.69841 | 0 | -0.69841 | -2.7879 |  | 0.15816 | -0.80091 | 0.038935 | 25.1953 | 199.9023 | 0.0061827
| 157 | 15:34:36 | 0:05 | 0.1 | 0.1 | 80 | 80 | 150 | 7.8418 | 25.3906 |  | 0.05 | 0.05 | 10.5377 | 0 | 0.05 | 3.8811 | 0.02975 | 0.02025 | 40.5% | 40.5% | 0.68066 | 0 | -0.68066 | -2.7879 |  | 0.15253 | -0.81665 | 0.039385 | 25 | 199.9023 | 0.0061827
| 158 | 15:34:38 | 0:05 | 0.1 | 0.1 | 80 | 80 | 150 | 7.8418 | 25.3906 |  | 0.05 | 0.05 | 10.5377 | 0 | 0.05 | 3.8811 | 0.02975 | 0.02025 | 40.5% | 40.5% | 0.68066 | 0 | -0.68066 | -2.7879 |  | 0.15253 | -0.81665 | 0.039385 | 25.1953 | 199.9023 | 0.0061827
| 159 | 15:34:40 | 0:05 | 0.1 | 0.1 | 80 | 80 | 150 | 7.8418 | 25.3906 |  | 0.05 | 0.05 | 10.5377 | 0 | 0.05 | 3.8811 | 0.02975 | 0.02025 | 40.5% | 40.5% | 0.68066 | 0 | -0.68066 | -2.7879 |  | 0.15253 | -0.81665 | 0.039385 | 25.1953 | 199.9023 | 0.0081796
| 160 | 15:34:42 | 0:05 | 0.1 | 0.1 | 80 | 80 | 150 | 7.8418 | 25.3906 |  | 0.05 | 0.05 | 10.5377 | 0 | 0.05 | 3.8811 | 0.02975 | 0.02025 | 40.5% | 40.5% | 0.68066 | 0 | -0.68066 | -2.7879 |  | 0.15253 | -0.81665 | 0.039385 | 25.1953 | 199.9023 | 0.0061827
| 161 | 15:34:44 | 0:05 | 0.1 | 0.1 | 80 | 80 | 150 | 7.8418 | 25.3906 |  | 0.05 | 0.05 | 10.5377 | 0 | 0.05 | 3.8811 | 0.02975 | 0.02025 | 40.5% | 40.5% | 0.68066 | 0 | -0.68066 | -2.7879 |  | 0.15253 | -0.81665 | 0.039385 | 25.1953 | 199.9023 | 0.010177
| 162 | 15:34:46 | 0:05 | 0.1 | 0.1 | 80 | 80 | 150 | 7.8418 | 25.3906 |  | 0.05 | 0.05 | 10.5377 | 0 | 0.05 | 3.8811 | 0.02975 | 0.02025 | 40.5% | 40.5% | 0.68066 | 0 | -0.68066 | -2.7879 |  | 0.15253 | -0.81665 | 0.039385 | 25.1953 | 199.9023 | 0.0061827
| 163 | 15:34:49 | 0:05 | 0.1 | 0.1 | 80 | 80 | 150 | 7.8418 | 25.3906 |  | 0.05 | 0.05 | 10.5377 | 0 | 0.05 | 3.8811 | 0.02975 | 0.02025 | 40.5% | 40.5% | 0.68066 | 0 | -0.68066 | -2.7879 |  | 0.15253 | -0.81665 | 0.039385 | 25.1953 | 199.9023 | 0.0061827
| 164 | 15:34:51 | 0:05 | 0.1 | 0.1 | 80 | 80 | 150 | 7.8418 | 25.3906 |  | 0.05 | 0.05 | 10.5377 | 0 | 0.05 | 3.8811 | 0.02975 | 0.02025 | 40.5% | 40.5% | 0.68066 | 0 | -0.68066 | -2.7879 |  | 0.15253 | -0.81665 | 0.039385 | 25.5859 | 199.9023 | 0.0061827
| 165 | 15:34:52 | 0:05 | 0.1 | 0.1 | 80 | 80 | 150 | 7.8418 | 25.3906 |  | 0.05 | 0.05 | 10.5377 | 0 | 0.05 | 3.8811 | 0.02975 | 0.02025 | 40.5% | 40.5% | 0.68066 | 0 | -0.68066 | -2.7879 |  | 0.15253 | -0.81665 | 0.039385 | 25.293 | 199.9023 | 0.0061827
| 166 | 15:34:54 | 0:06 | 0.1 | 0.1 | 80 | 80 | 150 | 7.8418 | 25.3906 |  | 0.05 | 0.05 | 10.5377 | 0 | 0.05 | 3.8811 | 0.02975 | 0.02025 | 40.5% | 40.5% | 0.68066 | 0 | -0.68066 | -2.7879 |  | 0.15253 | -0.81665 | 0.039385 | 25.293 | 199.9023 | 0.0061827
| 167 | 15:34:56 | 0:06 | 0.1 | 0.1 | 80 | 80 | 150 | 7.8418 | 25.3906 |  | 0.05 | 0.05 | 10.5377 | 0 | 0.05 | 3.8811 | 0.02975 | 0.02025 | 40.5% | 40.5% | 0.68066 | 0 | -0.68066 | -2.7879 |  | 0.15253 | -0.81665 | 0.039385 | 25.1953 | 199.9023 | 0.0061827
| 168 | 15:34:58 | 0:06 | 0.1 | 0.1 | 80 | 80 | 150 | 7.8418 | 25.3906 |  | 0.05 | 0.05 | 10.5377 | 0 | 0.05 | 3.8811 | 0.02975 | 0.02025 | 40.5% | 40.5% | 0.68066 | 0 | -0.68066 | -2.7879 |  | 0.15253 | -0.81665 | 0.039385 | 25.293 | 199.9023 | 0.0041857
| 169 | 15:35:00 | 0:06 | 0.1 | 0.1 | 80 | 80 | 150 | 7.8418 | 25.3906 |  | 0.05 | 0.05 | 10.5377 | 0 | 0.05 | 3.8811 | 0.02975 | 0.02025 | 40.5% | 40.5% | 0.68066 |  | -0.68066 | -2.7879 |  | 0.15253 | -0.81665 | 0.039385 | 25.293 | 199.9023 | 0.0061827
25.5403

## 30C
QA Score | Sample Number | Sample Time | Elapsed Time | Hydroxide concentration in tank [mol/dm³] | Acetate concentration in tank [mol/dm³] | Hydroxide Flowrate Fa [cm³/min] | Acetate Flowrate Fb [cm³/min] | Residence Time Tr [s] | Measured Conductivity 0-20 [mS/cm] range | Temp of Reactor [°C] | Notes | Sodium Hydroxide Feed Conc [mol/dm³] | Ethyl Acetate Feed Conc [mol/dm³] | Calculated Initial Conductivity [mS/cm] | Calculated Final NaOH Concentration [mol/dm³] | Calculated Final Acetate Concentration [dm/m³] | Calculated Final Conductivity [mS/cm] | Current Sodium Hydroxide Concentration [mol/dm³] | Current Sodium Acetate Concentration [mol/dm³] | Conversion of Sodium Hydroxide (%) | Production of Sodium Acetate (%) | Conversion Factor X/(1-X) | Gradient of Line | Local Error | Linear Fit to Conversion Factor | Estimated Specific Rate Constant K | Calculated Specific Rate Constant K | Log(K) | 1/T | T2 [°C] | T3 [°C] | Measured Conductivity 0-5 [mS/cm] range
| 1 | 15:41:57 | 0:00 | 0.1 | 0.1 | 80 | 80 | 150 | 0.058594 | 30.3711 |  | 0.05 | 0.05 | 11.4312 | 0 | 0.05 | 4.3134 | -0.029889 | 0.079889 | 159.8% | 159.8% | -2.6729 | 0 | 2.6729 | -2.6703 | 0 | 0.59618 | -0.22462 | 0.032926 | 30.6641 | 199.9023 | 0.0041857
| 2 | 15:41:59 | 0:00 | 0.1 | 0.1 | 80 | 80 | 150 | 0.058594 | 30.3711 |  | 0.05 | 0.05 | 11.4312 | 0 | 0.05 | 4.3134 | -0.029889 | 0.079889 | 159.8% | 159.8% | -2.6729 | 0 | 2.6729 | -2.6703 |  | 0.59618 | -0.22462 | 0.032926 | 30.6641 | 199.9023 | 0.0061827
| 3 | 15:42:01 | 0:00 | 0.1 | 0.1 | 80 | 80 | 150 | 0.058594 | 30.3711 |  | 0.05 | 0.05 | 11.4312 | 0 | 0.05 | 4.3134 | -0.029889 | 0.079889 | 159.8% | 159.8% | -2.6729 | 0 | 2.6729 | -2.6703 |  | 0.59618 | -0.22462 | 0.032926 | 30.6641 | 199.9023 | 0.0061827
| 4 | 15:42:03 | 0:00 | 0.1 | 0.1 | 80 | 80 | 150 | 0.048828 | 30.3711 |  | 0.05 | 0.05 | 11.4312 | 0 | 0.05 | 4.3134 | -0.029957 | 0.079957 | 159.9% | 159.9% | -2.669 | 0 | 2.669 | -2.6703 |  | 0.59397 | -0.22624 | 0.032926 | 30.5664 | 199.9023 | 0.0061827
| 5 | 15:42:05 | 0:00 | 0.1 | 0.1 | 80 | 80 | 150 | 0.048828 | 30.3711 |  | 0.05 | 0.05 | 11.4312 | 0 | 0.05 | 4.3134 | -0.029957 | 0.079957 | 159.9% | 159.9% | -2.669 | 0 | 2.669 | -2.6703 |  | 0.59397 | -0.22624 | 0.032926 | 30.5664 | 199.9023 | 0.0061827
| 6 | 15:42:07 | 0:00 | 0.1 | 0.1 | 80 | 80 | 150 | 0.058594 | 30.4688 |  | 0.05 | 0.05 | 11.4487 | 0 | 0.05 | 4.3219 | -0.02991 | 0.07991 | 159.8% | 159.8% | -2.6717 | 0 | 2.6717 | -2.6703 |  | 0.59548 | -0.22513 | 0.032821 | 30.7617 | 199.9023 | 0.0061827
| 7 | 15:42:09 | 0:00 | 0.1 | 0.1 | 80 | 80 | 150 | 0.048828 | 30.3711 |  | 0.05 | 0.05 | 11.4312 | 0 | 0.05 | 4.3134 | -0.029957 | 0.079957 | 159.9% | 159.9% | -2.669 | 0 | 2.669 | -2.6703 |  | 0.59397 | -0.22624 | 0.032926 | 30.4688 | 199.9023 | 0.0061827
| 8 | 15:42:11 | 0:00 | 0.1 | 0.1 | 80 | 80 | 150 | 0.048828 | 30.4688 |  | 0.05 | 0.05 | 11.4487 | 0 | 0.05 | 4.3219 | -0.029979 | 0.079979 | 160% | 160% | -2.6678 | 0 | 2.6678 | -2.6703 |  | 0.59327 | -0.22674 | 0.032821 | 30.4688 | 199.9023 | 0.0061827
| 9 | 15:42:13 | 0:00 | 0.1 | 0.1 | 80 | 80 | 150 | 0.048828 | 30.4688 |  | 0.05 | 0.05 | 11.4487 | 0 | 0.05 | 4.3219 | -0.029979 | 0.079979 | 160% | 160% | -2.6678 | 0 | 2.6678 | -2.6703 |  | 0.59327 | -0.22674 | 0.032821 | 30.4688 | 199.9023 | 0.0061827
| 10 | 15:42:15 | 0:00 | 0.1 | 0.1 | 80 | 80 | 150 | 0.048828 | 30.4688 |  | 0.05 | 0.05 | 11.4487 | 0 | 0.05 | 4.3219 | -0.029979 | 0.079979 | 160% | 160% | -2.6678 | 0 | 2.6703 | -2.6703 |  | 0.59327 | -0.22674 | 0.032821 | 30.4688 | 199.9023 | 0.010177
| 11 | 15:42:17 | 0:00 | 0.1 | 0.1 | 80 | 80 | 150 | 0.058594 | 30.4688 |  | 0.05 | 0.05 | 11.4487 | 0 | 0.05 | 4.3219 | -0.02991 | 0.07991 | 159.8% | 159.8% | -2.6717 | 0 | 2.6717 | -2.6703 |  | 0.59548 | -0.22513 | 0.032821 | 30.4688 | 199.9023 | 0.0061827
| 12 | 15:42:19 | 0:00 | 0.1 | 0.1 | 80 | 80 | 150 | 0.058594 | 30.4688 |  | 0.05 | 0.05 | 11.4487 | 0 | 0.05 | 4.3219 | -0.02991 | 0.07991 | 159.8% | 159.8% | -2.6717 | 0 | 2.6717 | -2.6703 |  | 0.59548 | -0.22513 | 0.032821 | 30.3711 | 199.9023 | 0.0061827
| 13 | 15:42:21 | 0:00 | 0.1 | 0.1 | 80 | 80 | 150 | 0.078125 | 30.4688 |  | 0.05 | 0.05 | 11.4487 | 0 | 0.05 | 4.3219 | -0.029773 | 0.079773 | 159.5% | 159.5% | -2.6794 | 0 | 2.6794 | -2.6703 |  | 0.59995 | -0.22189 | 0.032821 | 30.3711 | 199.9023 | 0.0061827
| 14 | 15:42:23 | 0:00 | 0.1 | 0.1 | 80 | 80 | 150 | 0.039062 | 30.4688 |  | 0.05 | 0.05 | 11.4487 | 0 | 0.05 | 4.3219 | -0.030047 | 0.080047 | 160.1% | 160.1% | -2.664 | 0 | 2.664 | -2.6703 |  | 0.59108 | -0.22836 | 0.032821 | 30.3711 | 199.9023 | 0.0081796
| 15 | 15:42:25 | 0:00 | 0.1 | 0.1 | 80 | 80 | 150 | 0.048828 | 30.4688 |  | 0.05 | 0.05 | 11.4487 | 0 | 0.05 | 4.3219 | -0.029979 | 0.079979 | 160% | 160% | -2.6678 | 0 | 2.6678 | -2.6703 |  | 0.59327 | -0.22674 | 0.032821 | 30.3711 | 199.9023 | 0.0061827
| 16 | 15:42:27 | 0:01 | 0.1 | 0.1 | 80 | 80 | 150 | 0.039062 | 30.4688 |  | 0.05 | 0.05 | 11.4487 | 0 | 0.05 | 4.3219 | -0.030047 | 0.080047 | 160.1% | 160.1% | -2.664 | 0 | 2.664 | -2.6703 |  | 0.59108 | -0.22836 | 0.032821 | 30.3711 | 199.9023 | 0.0061827
| 17 | 15:42:29 | 0:01 | 0.1 | 0.1 | 80 | 80 | 150 | 0.048828 | 30.4688 |  | 0.05 | 0.05 | 11.4487 | 0 | 0.05 | 4.3219 | -0.029979 | 0.079979 | 160% | 160% | -2.6678 | 0 | 2.6678 | -2.6703 |  | 0.59327 | -0.22674 | 0.032821 | 30.3711 | 199.9023 | 0.0061827
| 18 | 15:42:31 | 0:01 | 0.1 | 0.1 | 80 | 80 | 150 | 0.039062 | 30.0781 |  | 0.05 | 0.05 | 11.3786 | 0 | 0.05 | 4.288 | -0.029961 | 0.079961 | 159.9% | 159.9% | -2.6688 | 0 | 2.6688 | -2.6703 |  | 0.59383 | -0.22634 | 0.033247 | 30.3711 | 199.9023 | 0.019531
| 19 | 15:42:33 | 0:01 | 0.1 | 0.1 | 80 | 80 | 150 | 0.039062 | 30.3711 |  | 0.05 | 0.05 | 11.4312 | 0 | 0.05 | 4.3134 | -0.030026 | 0.080026 | 160.1% | 160.1% | -2.6652 | 0 | 2.6652 | -2.6703 |  | 0.59176 | -0.22785 | 0.032926 | 30.3711 | 199.9023 | 0.0081796
| 20 | 15:42:35 | 0:01 | 0.1 | 0.1 | 80 | 80 | 150 | 0.048828 | 30.3711 |  | 0.05 | 0.05 | 11.4312 | 0 | 0.05 | 4.3134 | -0.029957 | 0.079957 | 159.9% | 159.9% | -2.669 | 0 | 2.669 | -2.6703 |  | 0.59397 | -0.22624 | 0.032926 | 30.2734 | 199.9023 | 0.0061827
| 21 | 15:42:37 | 0:01 | 0.1 | 0.1 | 80 | 80 | 150 | 0.039062 | 30.4688 |  | 0.05 | 0.05 | 11.4487 | 0 | 0.05 | 4.3219 | -0.030047 | 0.080047 | 160.1% | 160.1% | -2.664 | 0 | 2.664 | -2.6703 |  | 0.59108 | -0.22836 | 0.032821 | 30.2734 | 199.9023 | 0.0061827
| 22 | 15:42:39 | 0:01 | 0.1 | 0.1 | 80 | 80 | 150 | 0.068359 | 30.4688 |  | 0.05 | 0.05 | 11.4487 | 0 | 0.05 | 4.3219 | -0.029842 | 0.079842 | 159.7% | 159.7% | -2.6755 | 0 | 2.6755 | -2.6703 |  | 0.59771 | -0.22351 | 0.032821 | 30.2734 | 199.9023 | 0.0061827
| 23 | 15:42:41 | 0:01 | 0.1 | 0.1 | 80 | 80 | 150 | 0.039062 | 30.4688 |  | 0.05 | 0.05 | 11.4487 | 0 | 0.05 | 4.3219 | -0.030047 | 0.080047 | 160.1% | 160.1% | -2.664 | 0 | 2.664 | -2.6703 |  | 0.59108 | -0.22836 | 0.032821 | 30.2734 | 199.9023 | 0.0061827
| 24 | 15:42:43 | 0:01 | 0.1 | 0.1 | 80 | 80 | 150 | 0.039062 | 31.543 |  | 0.05 | 0.05 | 11.6414 | 0 | 0.05 | 4.4151 | -0.030279 | 0.080279 | 160.6% | 160.6% | -2.6513 | 0 | 2.6513 | -2.6703 |  | 0.58376 | -0.23377 | 0.031703 | 30.3711 | 199.9023 | 0.0061827
| 25 | 15:42:45 | 0:01 | 0.1 | 0.1 | 80 | 80 | 150 | 0.039062 | 30.3711 |  | 0.05 | 0.05 | 11.4312 | 0 | 0.05 | 4.3134 | -0.030026 | 0.080026 | 160.1% | 160.1% | -2.6652 | 0 | 2.6652 | -2.6703 |  | 0.59176 | -0.22785 | 0.032926 | 30.2734 | 199.9023 | 0.0061827
| 26 | 15:42:47 | 0:01 | 0.1 | 0.1 | 80 | 80 | 150 | 0.039062 | 30.3711 |  | 0.05 | 0.05 | 11.4312 | 0 | 0.05 | 4.3134 | -0.030026 | 0.080026 | 160.1% | 160.1% | -2.6652 | 0 | 2.6652 | -2.6703 |  | 0.59176 | -0.22785 | 0.032926 | 30.2734 | 199.9023 | 0.0061827
| 27 | 15:42:49 | 0:01 | 0.1 | 0.1 | 80 | 80 | 150 | 0.039062 | 30.3711 |  | 0.05 | 0.05 | 11.4312 | 0 | 0.05 | 4.3134 | -0.030026 | 0.080026 | 160.1% | 160.1% | -2.6652 | 0 | 2.6652 | -2.6703 |  | 0.59176 | -0.22785 | 0.032926 | 30.2734 | 199.9023 | 0.0061827
| 28 | 15:42:51 | 0:01 | 0.1 | 0.1 | 80 | 80 | 150 | 0.039062 | 30.4688 |  | 0.05 | 0.05 | 11.4487 | 0 | 0.05 | 4.3219 | -0.030047 | 0.080047 | 160.1% | 160.1% | -2.664 | 0 | 2.664 | -2.6703 |  | 0.59108 | -0.22836 | 0.032821 | 30.2734 | 199.9023 | 0.0061827
| 29 | 15:42:53 | 0:01 | 0.1 | 0.1 | 80 | 80 | 150 | 0.039062 | 30.4688 |  | 0.05 | 0.05 | 11.4487 | 0 | 0.05 | 4.3219 | -0.030047 | 0.080047 | 160.1% | 160.1% | -2.664 | 0 | 2.664 | -2.6703 |  | 0.59108 | -0.22836 | 0.032821 | 30.2734 | 199.9023 | 0.0061827
| 30 | 15:42:55 | 0:01 | 0.1 | 0.1 | 80 | 80 | 150 | 0.039062 | 30.4688 |  | 0.05 | 0.05 | 11.4487 | 0 | 0.05 | 4.3219 | -0.030047 | 0.080047 | 160.1% | 160.1% | -2.664 | 0 | 2.664 | -2.6703 |  | 0.59108 | -0.22836 | 0.032821 | 30.2734 | 199.9023 | 0.0061827
| 31 | 15:42:57 | 0:01 | 0.1 | 0.1 | 80 | 80 | 150 | 0.039062 | 30.4688 |  | 0.05 | 0.05 | 11.4487 | 0 | 0.05 | 4.3219 | -0.030047 | 0.080047 | 160.1% | 160.1% | -2.664 | 0 | 2.664 | -2.6703 |  | 0.59108 | -0.22836 | 0.032821 | 30.2734 | 199.9023 | 0.0041857
| 32 | 15:42:59 | 0:01 | 0.1 | 0.1 | 80 | 80 | 150 | 0.039062 | 30.4688 |  | 0.05 | 0.05 | 11.4487 | 0 | 0.05 | 4.3219 | -0.030047 | 0.080047 | 160.1% | 160.1% | -2.664 | 0 | 2.664 | -2.6703 |  | 0.59108 | -0.22836 | 0.032821 | 30.2734 | 199.9023 | 0.0041857
| 33 | 15:43:01 | 0:01 | 0.1 | 0.1 | 80 | 80 | 150 | 0.039062 | 30.4688 |  | 0.05 | 0.05 | 11.4487 | 0 | 0.05 | 4.3219 | -0.030047 | 0.080047 | 160.1% | 160.1% | -2.664 | 0 | 2.664 | -2.6703 |  | 0.59108 | -0.22836 | 0.032821 | 30.2734 | 199.9023 | 0.0061827
| 34 | 15:43:03 | 0:01 | 0.1 | 0.1 | 80 | 80 | 150 | 0.048828 | 30.3711 |  | 0.05 | 0.05 | 11.4312 | 0 | 0.05 | 4.3134 | -0.029957 | 0.079957 | 159.9% | 159.9% | -2.669 | 0 | 2.669 | -2.6703 |  | 0.59397 | -0.22624 | 0.032926 | 30.2734 | 199.9023 | 0.0061827
| 35 | 15:43:05 | 0:01 | 0.1 | 0.1 | 80 | 80 | 150 | 0.039062 | 30.3711 |  | 0.05 | 0.05 | 11.4312 | 0 | 0.05 | 4.3134 | -0.030026 | 0.080026 | 160.1% | 160.1% | -2.6652 | 0 | 2.6652 | -2.6703 |  | 0.59176 | -0.22785 | 0.032926 | 30.2734 | 199.9023 | 0.0041857
| 36 | 15:43:07 | 0:01 | 0.1 | 0.1 | 80 | 80 | 150 | 0.039062 | 30.3711 |  | 0.05 | 0.05 | 11.4312 | 0 | 0.05 | 4.3134 | -0.030026 | 0.080026 | 160.1% | 160.1% | -2.6652 | 0 | 2.6652 | -2.6703 |  | 0.59176 | -0.22785 | 0.032926 | 30.2734 | 199.9023 | 0.0061827
| 37 | 15:43:09 | 0:01 | 0.1 | 0.1 | 80 | 80 | 150 | 0.039062 | 30.3711 |  | 0.05 | 0.05 | 11.4312 | 0 | 0.05 | 4.3134 | -0.030026 | 0.080026 | 160.1% | 160.1% | -2.6652 | 0 | 2.6652 | -2.6703 |  | 0.59176 | -0.22785 | 0.032926 | 30.2734 | 199.9023 | 0.0041857
| 38 | 15:43:11 | 0:01 | 0.1 | 0.1 | 80 | 80 | 150 | 0.039062 | 30.4688 |  | 0.05 | 0.05 | 11.4487 | 0 | 0.05 | 4.3219 | -0.030047 | 0.080047 | 160.1% | 160.1% | -2.664 | 0 | 2.664 | -2.6703 |  | 0.59108 | -0.22836 | 0.032821 | 30.2734 | 199.9023 | 0.0041857
| 39 | 15:43:13 | 0:01 | 0.1 | 0.1 | 80 | 80 | 150 | 0.039062 | 30.3711 |  | 0.05 | 0.05 | 11.4312 | 0 | 0.05 | 4.3134 | -0.030026 | 0.080026 | 160.1% | 160.1% | -2.6652 | 0 | 2.6652 | -2.6703 |  | 0.59176 | -0.22785 | 0.032926 | 30.2734 | 199.9023 | 0.0041857
| 40 | 15:43:15 | 0:01 | 0.1 | 0.1 | 80 | 80 | 150 | 0.039062 | 30.3711 |  | 0.05 | 0.05 | 11.4312 | 0 | 0.05 | 4.3134 | -0.030026 | 0.080026 | 160.1% | 160.1% | -2.6652 | 0 | 2.6652 | -2.6703 |  | 0.59176 | -0.22785 | 0.032926 | 30.2734 | 199.9023 | 0.0041857
| 41 | 15:43:17 | 0:01 | 0.1 | 0.1 | 80 | 80 | 150 | 0.039062 | 30.3711 |  | 0.05 | 0.05 | 11.4312 | 0 | 0.05 | 4.3134 | -0.030026 | 0.080026 | 160.1% | 160.1% | -2.6652 | 0 | 2.6652 | -2.6703 |  | 0.59176 | -0.22785 | 0.032926 | 30.2734 | 199.9023 | 0.0041857
| 42 | 15:43:19 | 0:01 | 0.1 | 0.1 | 80 | 80 | 150 | 0.039062 | 30.3711 |  | 0.05 | 0.05 | 11.4312 | 0 | 0.05 | 4.3134 | -0.030026 | 0.080026 | 160.1% | 160.1% | -2.6652 | 0 | 2.6652 | -2.6703 |  | 0.59176 | -0.22785 | 0.032926 | 30.2734 | 199.9023 | 0.0041857
| 43 | 15:43:21 | 0:01 | 0.1 | 0.1 | 80 | 80 | 150 | 0.039062 | 30.3711 |  | 0.05 | 0.05 | 11.4312 | 0 | 0.05 | 4.3134 | -0.030026 | 0.080026 | 160.1% | 160.1% | -2.6652 | 0 | 2.6652 | -2.6703 |  | 0.59176 | -0.22785 | 0.032926 | 30.2734 | 199.9023 | 0.0041857
| 44 | 15:43:23 | 0:01 | 0.1 | 0.1 | 80 | 80 | 150 | 0.039062 | 30.3711 |  | 0.05 | 0.05 | 11.4312 | 0 | 0.05 | 4.3134 | -0.030026 | 0.080026 | 160.1% | 160.1% | -2.6652 | 0 | 2.6652 | -2.6703 |  | 0.59176 | -0.22785 | 0.032926 | 30.1758 | 199.9023 | 0.0041857
| 45 | 15:43:25 | 0:01 | 0.1 | 0.1 | 80 | 80 | 150 | 0.039062 | 30.3711 |  | 0.05 | 0.05 | 11.4312 | 0 | 0.05 | 4.3134 | -0.030026 | 0.080026 | 160.1% | 160.1% | -2.6652 | 0 | 2.6652 | -2.6703 |  | 0.59176 | -0.22785 | 0.032926 | 30.1758 | 199.9023 | 0.0041857
| 46 | 15:43:27 | 0:02 | 0.1 | 0.1 | 80 | 80 | 150 | 0.039062 | 30.3711 |  | 0.05 | 0.05 | 11.4312 | 0 | 0.05 | 4.3134 | -0.030026 | 0.080026 | 160.1% | 160.1% | -2.6652 | 0 | 2.6652 | -2.6703 |  | 0.59176 | -0.22785 | 0.032926 | 30.1758 | 199.9023 | 0.0041857
| 47 | 15:43:29 | 0:02 | 0.1 | 0.1 | 80 | 80 | 150 | 0.048828 | 30.3711 |  | 0.05 | 0.05 | 11.4312 | 0 | 0.05 | 4.3134 | -0.029957 | 0.079957 | 159.9% | 159.9% | -2.669 | 0 | 2.669 | -2.6703 |  | 0.59397 | -0.22624 | 0.032926 | 30.1758 | 199.9023 | 0.0041857
| 48 | 15:43:31 | 0:02 | 0.1 | 0.1 | 80 | 80 | 150 | 0.039062 | 30.3711 |  | 0.05 | 0.05 | 11.4312 | 0 | 0.05 | 4.3134 | -0.030026 | 0.080026 | 160.1% | 160.1% | -2.6652 | 0 | 2.6652 | -2.6703 |  | 0.59176 | -0.22785 | 0.032926 | 30.2734 | 199.9023 | 0.0041857
| 49 | 15:43:33 | 0:02 | 0.1 | 0.1 | 80 | 80 | 150 | 0.048828 | 30.3711 |  | 0.05 | 0.05 | 11.4312 | 0 | 0.05 | 4.3134 | -0.029957 | 0.079957 | 159.9% | 159.9% | -2.669 | 0 | 2.669 | -2.6703 |  | 0.59397 | -0.22624 | 0.032926 | 30.1758 | 199.9023 | 0.0041857
| 50 | 15:43:35 | 0:02 | 0.1 | 0.1 | 80 | 80 | 150 | 0.039062 | 30.3711 |  | 0.05 | 0.05 | 11.4312 | 0 | 0.05 | 4.3134 | -0.030026 | 0.080026 | 160.1% | 160.1% | -2.6652 | 0 | 2.6652 | -2.6703 |  | 0.59176 | -0.22785 | 0.032926 | 31.1523 | 199.9023 | 0.0041857
| 51 | 15:43:37 | 0:02 | 0.1 | 0.1 | 80 | 80 | 150 | 0.039062 | 30.3711 |  | 0.05 | 0.05 | 11.4312 | 0 | 0.05 | 4.3134 | -0.030026 | 0.080026 | 160.1% | 160.1% | -2.6652 | 0 | 2.6652 | -2.6703 |  | 0.59176 | -0.22785 | 0.032926 | 30.1758 | 199.9023 | 0.0041857
| 52 | 15:43:39 | 0:02 | 0.1 | 0.1 | 80 | 80 | 150 | 0.039062 | 30.2734 |  | 0.05 | 0.05 | 11.4137 | 0 | 0.05 | 4.3049 | -0.030004 | 0.080004 | 160% | 160% | -2.6664 | 0 | 2.6664 | -2.6703 |  | 0.59245 | -0.22735 | 0.033032 | 30.1758 | 199.9023 | 0.0041857
| 53 | 15:43:41 | 0:02 | 0.1 | 0.1 | 80 | 80 | 150 | 0.039062 | 30.2734 |  | 0.05 | 0.05 | 11.4137 | 0 | 0.05 | 4.3049 | -0.030004 | 0.080004 | 160% | 160% | -2.6664 | 0 | 2.6664 | -2.6703 |  | 0.59245 | -0.22735 | 0.033032 | 30.1758 | 199.9023 | 0.0061827
| 54 | 15:43:43 | 0:02 | 0.1 | 0.1 | 80 | 80 | 150 | 0.039062 | 30.2734 |  | 0.05 | 0.05 | 11.4137 | 0 | 0.05 | 4.3049 | -0.030004 | 0.080004 | 160% | 160% | -2.6664 | 0 | 2.6664 | -2.6703 |  | 0.59245 | -0.22735 | 0.033032 | 30.1758 | 199.9023 | 0.0041857
| 55 | 15:43:45 | 0:02 | 0.1 | 0.1 | 80 | 80 | 150 | 0.039062 | 30.2734 |  | 0.05 | 0.05 | 11.4137 | 0 | 0.05 | 4.3049 | -0.030004 | 0.080004 | 160% | 160% | -2.6664 | 0 | 2.6664 | -2.6703 |  | 0.59245 | -0.22735 | 0.033032 | 30.1758 | 199.9023 | 0.0041857
| 56 | 15:43:47 | 0:02 | 0.1 | 0.1 | 80 | 80 | 150 | 0.048828 | 30.2734 |  | 0.05 | 0.05 | 11.4137 | 0 | 0.05 | 4.3049 | -0.029936 | 0.079936 | 159.9% | 159.9% | -2.6702 | 0 | 2.6702 | -2.6703 |  | 0.59466 | -0.22573 | 0.033032 | 30.1758 | 199.9023 | 0.0041857
| 57 | 15:43:49 | 0:02 | 0.1 | 0.1 | 80 | 80 | 150 | 0.039062 | 30.2734 |  | 0.05 | 0.05 | 11.4137 | 0 | 0.05 | 4.3049 | -0.030004 | 0.080004 | 160% | 160% | -2.6664 | 0 | 2.6664 | -2.6703 |  | 0.59245 | -0.22735 | 0.033032 | 30.1758 | 199.9023 | 0.0041857
| 58 | 15:43:51 | 0:02 | 0.1 | 0.1 | 80 | 80 | 150 | 0.039062 | 30.2734 |  | 0.05 | 0.05 | 11.4137 | 0 | 0.05 | 4.3049 | -0.030004 | 0.080004 | 160% | 160% | -2.6664 | 0 | 2.6664 | -2.6703 |  | 0.59245 | -0.22735 | 0.033032 | 31.0547 | 199.9023 | 0.0041857
| 59 | 15:43:53 | 0:02 | 0.1 | 0.1 | 80 | 80 | 150 | 0.039062 | 30.2734 |  | 0.05 | 0.05 | 11.4137 | 0 | 0.05 | 4.3049 | -0.030004 | 0.080004 | 160% | 160% | -2.6664 | 0 | 2.6664 | -2.6703 |  | 0.59245 | -0.22735 | 0.033032 | 30.1758 | 199.9023 | 0.0041857
| 60 | 15:43:55 | 0:02 | 0.1 | 0.1 | 80 | 80 | 150 | 0.039062 | 30.2734 |  | 0.05 | 0.05 | 11.4137 | 0 | 0.05 | 4.3049 | -0.030004 | 0.080004 | 160% | 160% | -2.6664 | 0 | 2.6664 | -2.6703 |  | 0.59245 | -0.22735 | 0.033032 | 30.1758 | 199.9023 | 0.0041857
| 61 | 15:43:57 | 0:02 | 0.1 | 0.1 | 80 | 80 | 150 | 0.039062 | 30.2734 |  | 0.05 | 0.05 | 11.4137 | 0 | 0.05 | 4.3049 | -0.030004 | 0.080004 | 160% | 160% | -2.6664 | 0 | 2.6664 | -2.6703 |  | 0.59245 | -0.22735 | 0.033032 | 30.1758 | 199.9023 | 0.0041857
| 62 | 15:43:59 | 0:02 | 0.1 | 0.1 | 80 | 80 | 150 | 0.039062 | 30.2734 |  | 0.05 | 0.05 | 11.4137 | 0 | 0.05 | 4.3049 | -0.030004 | 0.080004 | 160% | 160% | -2.6664 | 0 | 2.6664 | -2.6703 |  | 0.59245 | -0.22735 | 0.033032 | 30.1758 | 199.9023 | 0.0041857
| 63 | 15:44:01 | 0:02 | 0.1 | 0.1 | 80 | 80 | 150 | 0.039062 | 30.2734 |  | 0.05 | 0.05 | 11.4137 | 0 | 0.05 | 4.3049 | -0.030004 | 0.080004 | 160% | 160% | -2.6664 | 0 | 2.6664 | -2.6703 |  | 0.59245 | -0.22735 | 0.033032 | 30.1758 | 199.9023 | 0.0041857
| 64 | 15:44:03 | 0:02 | 0.1 | 0.1 | 80 | 80 | 150 | 0.039062 | 29.9805 |  | 0.05 | 0.05 | 11.3611 | 0 | 0.05 | 4.2795 | -0.02994 | 0.07994 | 159.9% | 159.9% | -2.67 | 0 | 2.67 | -2.6703 |  | 0.59453 | -0.22583 | 0.033355 | 30.2734 | 199.9023 | 0.0041857
| 65 | 15:44:05 | 0:02 | 0.1 | 0.1 | 80 | 80 | 150 | 0.039062 | 30.2734 |  | 0.05 | 0.05 | 11.4137 | 0 | 0.05 | 4.3049 | -0.030004 | 0.080004 | 160% | 160% | -2.6664 | 0 | 2.6664 | -2.6703 |  | 0.59245 | -0.22735 | 0.033032 | 30.0781 | 199.9023 | 0.0041857
| 66 | 15:44:07 | 0:02 | 0.1 | 0.1 | 80 | 80 | 150 | 0.039062 | 30.2734 |  | 0.05 | 0.05 | 11.4137 | 0 | 0.05 | 4.3049 | -0.030004 | 0.080004 | 160% | 160% | -2.6664 | 0 | 2.6664 | -2.6703 |  | 0.59245 | -0.22735 | 0.033032 | 30.0781 | 199.9023 | 0.0041857
| 67 | 15:44:09 | 0:02 | 0.1 | 0.1 | 80 | 80 | 150 | 0.039062 | 30.2734 |  | 0.05 | 0.05 | 11.4137 | 0 | 0.05 | 4.3049 | -0.030004 | 0.080004 | 160% | 160% | -2.6664 | 0 | 2.6664 | -2.6703 |  | 0.59245 | -0.22735 | 0.033032 | 29.8828 | 199.9023 | 0.0041857
| 68 | 15:44:11 | 0:02 | 0.1 | 0.1 | 80 | 80 | 150 | 0.039062 | 30.1758 |  | 0.05 | 0.05 | 11.3961 | 0 | 0.05 | 4.2965 | -0.029983 | 0.079983 | 160% | 160% | -2.6676 | 0 | 2.6676 | -2.6703 |  | 0.59314 | -0.22684 | 0.033139 | 30.0781 | 199.9023 | 0.0041857
| 69 | 15:44:13 | 0:02 | 0.1 | 0.1 | 80 | 80 | 150 | 0.039062 | 30.1758 |  | 0.05 | 0.05 | 11.3961 | 0 | 0.05 | 4.2965 | -0.029983 | 0.079983 | 160% | 160% | -2.6676 | 0 | 2.6676 | -2.6703 |  | 0.59314 | -0.22684 | 0.033139 | 30.0781 | 199.9023 | 0.0041857
| 70 | 15:44:15 | 0:02 | 0.1 | 0.1 | 80 | 80 | 150 | 0.039062 | 30.1758 |  | 0.05 | 0.05 | 11.3961 | 0 | 0.05 | 4.2965 | -0.029983 | 0.079983 | 160% | 160% | -2.6676 | 0 | 2.6676 | -2.6703 |  | 0.59314 | -0.22684 | 0.033139 | 30.1758 | 199.9023 | 0.0041857
| 71 | 15:44:17 | 0:02 | 0.1 | 0.1 | 80 | 80 | 150 | 0.039062 | 30.1758 |  | 0.05 | 0.05 | 11.3961 | 0 | 0.05 | 4.2965 | -0.029983 | 0.079983 | 160% | 160% | -2.6676 | 0 | 2.6676 | -2.6703 |  | 0.59314 | -0.22684 | 0.033139 | 30.0781 | 199.9023 | 0.0041857
| 72 | 15:44:19 | 0:02 | 0.1 | 0.1 | 80 | 80 | 150 | 0.039062 | 30.1758 |  | 0.05 | 0.05 | 11.3961 | 0 | 0.05 | 4.2965 | -0.029983 | 0.079983 | 160% | 160% | -2.6676 | 0 | 2.6676 | -2.6703 |  | 0.59314 | -0.22684 | 0.033139 | 30.0781 | 199.9023 | 0.010177
| 73 | 15:44:21 | 0:02 | 0.1 | 0.1 | 80 | 80 | 150 | 0.039062 | 30.1758 |  | 0.05 | 0.05 | 11.3961 | 0 | 0.05 | 4.2965 | -0.029983 | 0.079983 | 160% | 160% | -2.6676 | 0 | 2.6676 | -2.6703 |  | 0.59314 | -0.22684 | 0.033139 | 30.0781 | 199.9023 | 0.0061827
| 74 | 15:44:23 | 0:02 | 0.1 | 0.1 | 80 | 80 | 150 | 0.039062 | 30.1758 |  | 0.05 | 0.05 | 11.3961 | 0 | 0.05 | 4.2965 | -0.029983 | 0.079983 | 160% | 160% | -2.6676 | 0 | 2.6676 | -2.6703 |  | 0.59314 | -0.22684 | 0.033139 | 30.0781 | 199.9023 | 0.0041857
| 75 | 15:44:25 | 0:02 | 0.1 | 0.1 | 80 | 80 | 150 | 0.039062 | 30.1758 |  | 0.05 | 0.05 | 11.3961 | 0 | 0.05 | 4.2965 | -0.029983 | 0.079983 | 160% | 160% | -2.6676 | 0 | 2.6676 | -2.6703 |  | 0.59314 | -0.22684 | 0.033139 | 30.0781 | 199.9023 | 0.0041857
| 76 | 15:44:27 | 0:03 | 0.1 | 0.1 | 80 | 80 | 150 | 0.039062 | 30.1758 |  | 0.05 | 0.05 | 11.3961 | 0 | 0.05 | 4.2965 | -0.029983 | 0.079983 | 160% | 160% | -2.6676 | 0 | 2.6676 | -2.6703 |  | 0.59314 | -0.22684 | 0.033139 | 30.0781 | 199.9023 | 0.0041857
| 77 | 15:44:29 | 0:03 | 0.1 | 0.1 | 80 | 80 | 150 | 0.039062 | 30.1758 |  | 0.05 | 0.05 | 11.3961 | 0 | 0.05 | 4.2965 | -0.029983 | 0.079983 | 160% | 160% | -2.6676 | 0 | 2.6676 | -2.6703 |  | 0.59314 | -0.22684 | 0.033139 | 29.9805 | 199.9023 | 0.0041857
| 78 | 15:44:31 | 0:03 | 0.1 | 0.1 | 80 | 80 | 150 | 0.039062 | 30.1758 |  | 0.05 | 0.05 | 11.3961 | 0 | 0.05 | 4.2965 | -0.029983 | 0.079983 | 160% | 160% | -2.6676 | 0 | 2.6676 | -2.6703 |  | 0.59314 | -0.22684 | 0.033139 | 30.0781 | 199.9023 | 0.0041857
| 79 | 15:44:33 | 0:03 | 0.1 | 0.1 | 80 | 80 | 150 | 0.039062 | 30.1758 |  | 0.05 | 0.05 | 11.3961 | 0 | 0.05 | 4.2965 | -0.029983 | 0.079983 | 160% | 160% | -2.6676 | 0 | 2.6676 | -2.6703 |  | 0.59314 | -0.22684 | 0.033139 | 30.0781 | 199.9023 | 0.0041857
| 80 | 15:44:35 | 0:03 | 0.1 | 0.1 | 80 | 80 | 150 | 0.039062 | 30.1758 |  | 0.05 | 0.05 | 11.3961 | 0 | 0.05 | 4.2965 | -0.029983 | 0.079983 | 160% | 160% | -2.6676 | 0 | 2.6676 | -2.6703 |  | 0.59314 | -0.22684 | 0.033139 | 30.0781 | 199.9023 | 0.0041857
| 81 | 15:44:37 | 0:03 | 0.1 | 0.1 | 80 | 80 | 150 | 0.039062 | 30.1758 |  | 0.05 | 0.05 | 11.3961 | 0 | 0.05 | 4.2965 | -0.029983 | 0.079983 | 160% | 160% | -2.6676 | 0 | 2.6676 | -2.6703 |  | 0.59314 | -0.22684 | 0.033139 | 30.0781 | 199.9023 | 0.0041857
| 82 | 15:44:39 | 0:03 | 0.1 | 0.1 | 80 | 80 | 150 | 0.039062 | 30.1758 |  | 0.05 | 0.05 | 11.3961 | 0 | 0.05 | 4.2965 | -0.029983 | 0.079983 | 160% | 160% | -2.6676 | 0 | 2.6676 | -2.6703 |  | 0.59314 | -0.22684 | 0.033139 | 30.0781 | 199.9023 | 0.0041857
| 83 | 15:44:41 | 0:03 | 0.1 | 0.1 | 80 | 80 | 150 | 0.039062 | 30.1758 |  | 0.05 | 0.05 | 11.3961 | 0 | 0.05 | 4.2965 | -0.029983 | 0.079983 | 160% | 160% | -2.6676 | 0 | 2.6676 | -2.6703 |  | 0.59314 | -0.22684 | 0.033139 | 30.0781 | 199.9023 | 0.0041857
| 84 | 15:44:43 | 0:03 | 0.1 | 0.1 | 80 | 80 | 150 | 0.039062 | 30.1758 |  | 0.05 | 0.05 | 11.3961 | 0 | 0.05 | 4.2965 | -0.029983 | 0.079983 | 160% | 160% | -2.6676 | 0 | 2.6676 | -2.6703 |  | 0.59314 | -0.22684 | 0.033139 | 30.0781 | 199.9023 | 0.0041857
| 85 | 15:44:45 | 0:03 | 0.1 | 0.1 | 80 | 80 | 150 | 0.039062 | 30.0781 |  | 0.05 | 0.05 | 11.3786 | 0 | 0.05 | 4.288 | -0.029961 | 0.079961 | 159.9% | 159.9% | -2.6688 | 0 | 2.6688 | -2.6703 |  | 0.59383 | -0.22634 | 0.033247 | 30.0781 | 199.9023 | 0.0041857
| 86 | 15:44:47 | 0:03 | 0.1 | 0.1 | 80 | 80 | 150 | 0.039062 | 30.1758 |  | 0.05 | 0.05 | 11.3961 | 0 | 0.05 | 4.2965 | -0.029983 | 0.079983 | 160% | 160% | -2.6676 | 0 | 2.6676 | -2.6703 |  | 0.59314 | -0.22684 | 0.033139 | 29.9805 | 199.9023 | 0.0041857
| 87 | 15:44:49 | 0:03 | 0.1 | 0.1 | 80 | 80 | 150 | 0.048828 | 30.0781 |  | 0.05 | 0.05 | 11.3786 | 0 | 0.05 | 4.288 | -0.029893 | 0.079893 | 159.8% | 159.8% | -2.6727 | 0 | 2.6727 | -2.6703 |  | 0.59606 | -0.22471 | 0.033247 | 29.9805 | 199.9023 | 0.0041857
| 88 | 15:44:51 | 0:03 | 0.1 | 0.1 | 80 | 80 | 150 | 0.039062 | 30.0781 |  | 0.05 | 0.05 | 11.3786 | 0 | 0.05 | 4.288 | -0.029961 | 0.079961 | 159.9% | 159.9% | -2.6688 | 0 | 2.6688 | -2.6703 |  | 0.59383 | -0.22634 | 0.033247 | 29.9805 | 199.9023 | 0.0041857
| 89 | 15:44:53 | 0:03 | 0.1 | 0.1 | 80 | 80 | 150 | 0.039062 | 30.0781 |  | 0.05 | 0.05 | 11.3786 | 0 | 0.05 | 4.288 | -0.029961 | 0.079961 | 159.9% | 159.9% | -2.6688 | 0 | 2.6688 | -2.6703 |  | 0.59383 | -0.22634 | 0.033247 | 29.9805 | 199.9023 | 0.0041857
| 90 | 15:44:55 | 0:03 | 0.1 | 0.1 | 80 | 80 | 150 | 0.039062 | 30.0781 |  | 0.05 | 0.05 | 11.3786 | 0 | 0.05 | 4.288 | -0.029961 | 0.079961 | 159.9% | 159.9% | -2.6688 | 0 | 2.6688 | -2.6703 |  | 0.59383 | -0.22634 | 0.033247 | 29.9805 | 199.9023 | 0.0041857
| 91 | 15:44:57 | 0:03 | 0.1 | 0.1 | 80 | 80 | 150 | 0.039062 | 30.0781 |  | 0.05 | 0.05 | 11.3786 | 0 | 0.05 | 4.288 | -0.029961 | 0.079961 | 159.9% | 159.9% | -2.6688 | 0 | 2.6688 | -2.6703 |  | 0.59383 | -0.22634 | 0.033247 | 29.8828 | 199.9023 | 0.0041857
| 92 | 15:44:59 | 0:03 | 0.1 | 0.1 | 80 | 80 | 150 | 0.039062 | 30.0781 |  | 0.05 | 0.05 | 11.3786 | 0 | 0.05 | 4.288 | -0.029961 | 0.079961 | 159.9% | 159.9% | -2.6688 | 0 | 2.6688 | -2.6703 |  | 0.59383 | -0.22634 | 0.033247 | 29.9805 | 199.9023 | 0.0041857
| 93 | 15:45:01 | 0:03 | 0.1 | 0.1 | 80 | 80 | 150 | 0.039062 | 30.0781 |  | 0.05 | 0.05 | 11.3786 | 0 | 0.05 | 4.288 | -0.029961 | 0.079961 | 159.9% | 159.9% | -2.6688 | 0 | 2.6688 | -2.6703 |  | 0.59383 | -0.22634 | 0.033247 | 29.9805 | 199.9023 | 0.0041857
| 94 | 15:45:03 | 0:03 | 0.1 | 0.1 | 80 | 80 | 150 | 0.048828 | 30.0781 |  | 0.05 | 0.05 | 11.3786 | 0 | 0.05 | 4.288 | -0.029893 | 0.079893 | 159.8% | 159.8% | -2.6727 | 0 | 2.6727 | -2.6703 |  | 0.59606 | -0.22471 | 0.033247 | 29.9805 | 199.9023 | 0.0041857
| 95 | 15:45:05 | 0:03 | 0.1 | 0.1 | 80 | 80 | 150 | 0.048828 | 30.0781 |  | 0.05 | 0.05 | 11.3786 | 0 | 0.05 | 4.288 | -0.029893 | 0.079893 | 159.8% | 159.8% | -2.6727 | 0 | 2.6727 | -2.6703 |  | 0.59606 | -0.22471 | 0.033247 | 29.9805 | 199.9023 | 0.0041857
| 96 | 15:45:07 | 0:03 | 0.1 | 0.1 | 80 | 80 | 150 | 0.039062 | 30.0781 |  | 0.05 | 0.05 | 11.3786 | 0 | 0.05 | 4.288 | -0.029961 | 0.079961 | 159.9% | 159.9% | -2.6688 | 0 | 2.6688 | -2.6703 |  | 0.59383 | -0.22634 | 0.033247 | 29.9805 | 199.9023 | 0.0041857
| 97 | 15:45:09 | 0:03 | 0.1 | 0.1 | 80 | 80 | 150 | 0.039062 | 29.7852 |  | 0.05 | 0.05 | 11.3261 | 0 | 0.05 | 4.2626 | -0.029897 | 0.079897 | 159.8% | 159.8% | -2.6724 | 0 | 2.6724 | -2.6703 |  | 0.59593 | -0.22481 | 0.033574 | 29.9805 | 199.9023 | 0.0041857
| 98 | 15:45:11 | 0:03 | 0.1 | 0.1 | 80 | 80 | 150 | 0.039062 | 29.8828 |  | 0.05 | 0.05 | 11.3436 | 0 | 0.05 | 4.271 | -0.029918 | 0.079918 | 159.8% | 159.8% | -2.6712 | 0 | 2.6712 | -2.6703 |  | 0.59523 | -0.22532 | 0.033464 | 29.8828 | 199.9023 | 0.0041857
| 99 | 15:45:13 | 0:03 | 0.1 | 0.1 | 80 | 80 | 150 | 0.3125 | 30.0781 |  | 0.05 | 0.05 | 11.3786 | 0 | 0.05 | 4.288 | -0.028033 | 0.078033 | 156.1% | 156.1% | -2.7836 | 0 | 2.7836 | -2.6703 |  | 0.66197 | -0.17916 | 0.033247 | 29.9805 | 199.9023 | 0.0041857
| 100 | 15:45:15 | 0:03 | 0.1 | 0.1 | 80 | 80 | 150 | 1.3086 | 30.0781 |  | 0.05 | 0.05 | 11.3786 | 0 | 0.05 | 4.288 | -0.021009 | 0.071009 | 142% | 142% | -3.3799 | 0 | 3.3799 | -2.6703 |  | 1.0725 | 0.0304 | 0.033247 | 29.9805 | 199.9023 | 0.0041857
| 101 | 15:45:17 | 0:03 | 0.1 | 0.1 | 80 | 80 | 150 | 2.3926 | 30.0781 |  | 0.05 | 0.05 | 11.3786 | 0 | 0.05 | 4.288 | -0.013366 | 0.063366 | 126.7% | 126.7% | -4.741 | 0 | 4.741 | -2.6703 |  | 2.3648 | 0.37379 | 0.033247 | 29.9805 | 199.9023 | 0.0041857
| 102 | 15:45:19 | 0:03 | 0.1 | 0.1 | 80 | 80 | 150 | 2.998 | 30.0781 |  | 0.05 | 0.05 | 11.3786 | 0 | 0.05 | 4.288 | -0.009096 | 0.059096 | 118.2% | 118.2% | -6.4969 | 0 | 6.4969 | -2.6703 |  | 4.7617 | 0.67776 | 0.033247 | 29.9805 | 199.9023 | 0.0081796
| 103 | 15:45:21 | 0:03 | 0.1 | 0.1 | 80 | 80 | 150 | 3.291 | 29.9805 |  | 0.05 | 0.05 | 11.3611 | 0 | 0.05 | 4.2795 | -0.0069793 | 0.056979 | 114% | 114% | -8.1641 | 0 | 8.1641 | -2.6703 |  | 7.7984 | 0.892 | 0.033355 | 29.9805 | 199.9023 | 0.0041857
| 104 | 15:45:23 | 0:03 | 0.1 | 0.1 | 80 | 80 | 150 | 3.584 | 29.9805 |  | 0.05 | 0.05 | 11.3611 | 0 | 0.05 | 4.2795 | -0.0049108 | 0.054911 | 109.8% | 109.8% | -11.1817 | 0 | 11.1817 | -2.6703 |  | 15.1799 | 1.1813 | 0.033355 | 29.9805 | 199.9023 | 0.0041857
| 105 | 15:45:25 | 0:03 | 0.1 | 0.1 | 80 | 80 | 150 | 3.7988 | 29.9805 |  | 0.05 | 0.05 | 11.3611 | 0 | 0.05 | 4.2795 | -0.0033938 | 0.053394 | 106.8% | 106.8% | -15.7325 | 0 | 15.7325 | -2.6703 |  | 30.9041 | 1.49 | 0.033355 | 29.9805 | 199.9023 | 0.0041857
| 106 | 15:45:27 | 0:04 | 0.1 | 0.1 | 80 | 80 | 150 | 3.9746 | 29.9805 |  | 0.05 | 0.05 | 11.3611 | 0 | 0.05 | 4.2795 | -0.0021527 | 0.052153 | 104.3% | 104.3% | -24.2263 | 0 | 24.2263 | -2.6703 |  | 75.025 | 1.8752 | 0.033355 | 29.9805 | 199.9023 | 0.0041857
| 107 | 15:45:29 | 0:04 | 0.1 | 0.1 | 80 | 80 | 150 | 4.668 | 29.9805 |  | 0.05 | 0.05 | 11.3611 | 0 | 0.05 | 4.2795 | 0.0027428 | 0.047257 | 94.51% | 94.51% | 17.2297 | 0 | -17.2297 | -2.6703 |  | 41.8791 | 1.622 | 0.033355 | 29.9805 | 199.9023 | 0.0041857
| 108 | 15:45:31 | 0:04 | 0.1 | 0.1 | 80 | 80 | 150 | 5.0684 | 29.9805 |  | 0.05 | 0.05 | 11.3611 | 0 | 0.05 | 4.2795 | 0.0055698 | 0.04443 | 88.86% | 88.86% | 7.9771 | 0 | -7.9771 | -2.6703 |  | 9.5481 | 0.97992 | 0.033355 | 29.9805 | 199.9023 | 0.0041857
| 109 | 15:45:33 | 0:04 | 0.1 | 0.1 | 80 | 80 | 150 | 5.332 | 29.8828 |  | 0.05 | 0.05 | 11.3436 | 0 | 0.05 | 4.271 | 0.0075009 | 0.042499 | 85% | 85% | 5.6659 | 0 | -5.6659 | -2.6703 |  | 5.0358 | 0.70207 | 0.033464 | 29.9805 | 199.9023 | 0.0041857
| 110 | 15:45:35 | 0:04 | 0.1 | 0.1 | 80 | 80 | 150 | 5.5078 | 29.9805 |  | 0.05 | 0.05 | 11.3611 | 0 | 0.05 | 4.2795 | 0.0086725 | 0.041327 | 82.65% | 82.65% | 4.7653 | 0 | -4.7653 | -2.6703 |  | 3.6632 | 0.56385 | 0.033355 | 29.9805 | 199.9023 | 0.0041857
| 111 | 15:45:37 | 0:04 | 0.1 | 0.1 | 80 | 80 | 150 | 5.6738 | 30.0781 |  | 0.05 | 0.05 | 11.3786 | 0 | 0.05 | 4.288 | 0.0097724 | 0.040228 | 80.46% | 80.46% | 4.1165 | 0 | -4.1165 | -2.6703 |  | 2.8082 | 0.44843 | 0.033247 | 29.8828 | 199.9023 | 0.0041857
| 112 | 15:45:39 | 0:04 | 0.1 | 0.1 | 80 | 80 | 150 | 5.791 | 29.9805 |  | 0.05 | 0.05 | 11.3611 | 0 | 0.05 | 4.2795 | 0.010672 | 0.039328 | 78.66% | 78.66% | 3.6851 | 0 | -3.6851 | -2.6703 |  | 2.302 | 0.36211 | 0.033355 | 29.8828 | 199.9023 | 0.0041857
| 113 | 15:45:41 | 0:04 | 0.1 | 0.1 | 80 | 80 | 150 | 5.918 | 30.1758 |  | 0.05 | 0.05 | 11.3961 | 0 | 0.05 | 4.2965 | 0.01142 | 0.03858 | 77.16% | 77.16% | 3.3784 | 0 | -3.3784 | -2.6703 |  | 1.9723 | 0.29497 | 0.033139 | 29.9805 | 199.9023 | 0.0041857
| 114 | 15:45:43 | 0:04 | 0.1 | 0.1 | 80 | 80 | 150 | 6.0547 | 29.8828 |  | 0.05 | 0.05 | 11.3436 | 0 | 0.05 | 4.271 | 0.01261 | 0.03739 | 74.78% | 74.78% | 2.9652 | 0 | -2.9652 | -2.6703 |  | 1.5677 | 0.19526 | 0.033464 | 29.9805 | 199.9023 | 0.0021887
| 115 | 15:45:45 | 0:04 | 0.1 | 0.1 | 80 | 80 | 150 | 6.2793 | 29.8828 |  | 0.05 | 0.05 | 11.3436 | 0 | 0.05 | 4.271 | 0.014198 | 0.035802 | 71.6% | 71.6% | 2.5217 | 0 | -2.5217 | -2.6703 |  | 1.1841 | 0.073389 | 0.033464 | 29.8828 | 199.9023 | 0.0041857
| 116 | 15:45:47 | 0:04 | 0.1 | 0.1 | 80 | 80 | 150 | 6.5234 | 29.9805 |  | 0.05 | 0.05 | 11.3611 | 0 | 0.05 | 4.2795 | 0.015843 | 0.034157 | 68.31% | 68.31% | 2.1559 | 0 | -2.1559 | -2.6703 |  | 0.90716 | -0.042315 | 0.033355 | 29.9805 | 199.9023 | 0.0041857
| 117 | 15:45:49 | 0:04 | 0.1 | 0.1 | 80 | 80 | 150 | 6.7188 | 29.9805 |  | 0.05 | 0.05 | 11.3611 | 0 | 0.05 | 4.2795 | 0.017222 | 0.032778 | 65.56% | 65.56% | 1.9032 | 0 | -1.9032 | -2.6703 |  | 0.73671 | -0.1327 | 0.033355 | 29.9805 | 199.9023 | 0.0041857
| 118 | 15:45:51 | 0:04 | 0.1 | 0.1 | 80 | 80 | 150 | 6.9629 | 29.9805 |  | 0.05 | 0.05 | 11.3611 | 0 | 0.05 | 4.2795 | 0.018946 | 0.031054 | 62.11% | 62.11% | 1.6391 | 0 | -1.6391 | -2.6703 |  | 0.57674 | -0.23902 | 0.033355 | 29.7852 | 199.9023 | 0.0041857
| 119 | 15:45:53 | 0:04 | 0.1 | 0.1 | 80 | 80 | 150 | 7.1289 | 29.9805 |  | 0.05 | 0.05 | 11.3611 | 0 | 0.05 | 4.2795 | 0.020118 | 0.029882 | 59.76% | 59.76% | 1.4853 | 0 | -1.4853 | -2.6703 |  | 0.49218 | -0.30787 | 0.033355 | 29.9805 | 199.9023 | 0.0041857
| 120 | 15:45:55 | 0:04 | 0.1 | 0.1 | 80 | 80 | 150 | 7.2559 | 29.9805 |  | 0.05 | 0.05 | 11.3611 | 0 | 0.05 | 4.2795 | 0.021015 | 0.028985 | 57.97% | 57.97% | 1.3793 | 0 | -1.3793 | -2.6703 |  | 0.43756 | -0.35896 | 0.033355 | 29.9805 | 199.9023 | 0.0041857
| 121 | 15:45:57 | 0:04 | 0.1 | 0.1 | 80 | 80 | 150 | 7.3242 | 29.9805 |  | 0.05 | 0.05 | 11.3611 | 0 | 0.05 | 4.2795 | 0.021497 | 0.028503 | 57.01% | 57.01% | 1.3259 | 0 | -1.3259 | -2.6703 |  | 0.41117 | -0.38598 | 0.033355 | 29.8828 | 199.9023 | 0.0041857
| 122 | 15:45:59 | 0:04 | 0.1 | 0.1 | 80 | 80 | 150 | 7.373 | 29.9805 |  | 0.05 | 0.05 | 11.3611 | 0 | 0.05 | 4.2795 | 0.021842 | 0.028158 | 56.32% | 56.32% | 1.2892 | 0 | -1.2892 | -2.6703 |  | 0.39348 | -0.40508 | 0.033355 | 29.9805 | 199.9023 | 0.0041857
| 123 | 15:46:01 | 0:04 | 0.1 | 0.1 | 80 | 80 | 150 | 7.4414 | 29.8828 |  | 0.05 | 0.05 | 11.3436 | 0 | 0.05 | 4.271 | 0.022413 | 0.027587 | 55.17% | 55.17% | 1.2308 | 0 | -1.2308 | -2.6703 |  | 0.3661 | -0.4364 | 0.033464 | 29.9805 | 199.9023 | 0.0041857
| 124 | 15:46:03 | 0:04 | 0.1 | 0.1 | 80 | 80 | 150 | 7.4902 | 29.8828 |  | 0.05 | 0.05 | 11.3436 | 0 | 0.05 | 4.271 | 0.022758 | 0.027242 | 54.48% | 54.48% | 1.197 | 0 | -1.197 | -2.6703 |  | 0.35063 | -0.45515 | 0.033464 | 29.9805 | 199.9023 | 0.0041857
| 125 | 15:46:05 | 0:04 | 0.1 | 0.1 | 80 | 80 | 150 | 7.5293 | 29.8828 |  | 0.05 | 0.05 | 11.3436 | 0 | 0.05 | 4.271 | 0.023035 | 0.026965 | 53.93% | 53.93% | 1.1706 | 0 | -1.1706 | -2.6703 |  | 0.33881 | -0.47005 | 0.033464 | 29.8828 | 199.9023 | 0.0041857
| 126 | 15:46:07 | 0:04 | 0.1 | 0.1 | 80 | 80 | 150 | 7.5586 | 29.8828 |  | 0.05 | 0.05 | 11.3436 | 0 | 0.05 | 4.271 | 0.023242 | 0.026758 | 53.52% | 53.52% | 1.1513 | 0 | -1.1513 | -2.6703 |  | 0.33024 | -0.48117 | 0.033464 | 29.8828 | 199.9023 | 0.026855
| 127 | 15:46:09 | 0:04 | 0.1 | 0.1 | 80 | 80 | 150 | 7.5781 | 29.8828 |  | 0.05 | 0.05 | 11.3436 | 0 | 0.05 | 4.271 | 0.02338 | 0.02662 | 53.24% | 53.24% | 1.1386 | 0 | -1.1386 | -2.6703 |  | 0.32467 | -0.48856 | 0.033464 | 29.9805 | 199.9023 | 0.0041857
| 128 | 15:46:11 | 0:04 | 0.1 | 0.1 | 80 | 80 | 150 | 7.6172 | 29.8828 |  | 0.05 | 0.05 | 11.3436 | 0 | 0.05 | 4.271 | 0.023656 | 0.026344 | 52.69% | 52.69% | 1.1136 | 0 | -1.1136 | -2.6703 |  | 0.31384 | -0.50329 | 0.033464 | 29.9805 | 199.9023 | 0.0041857
| 129 | 15:46:13 | 0:04 | 0.1 | 0.1 | 80 | 80 | 150 | 7.6465 | 29.8828 |  | 0.05 | 0.05 | 11.3436 | 0 | 0.05 | 4.271 | 0.023863 | 0.026137 | 52.27% | 52.27% | 1.0953 | 0 | -1.0953 | -2.6703 |  | 0.30599 | -0.51429 | 0.033464 | 29.9805 | 199.9023 | 0.0041857
| 130 | 15:46:15 | 0:04 | 0.1 | 0.1 | 80 | 80 | 150 | 7.666 | 29.8828 |  | 0.05 | 0.05 | 11.3436 | 0 | 0.05 | 4.271 | 0.024001 | 0.025999 | 52% | 52% | 1.0832 | 0 | -1.0832 | -2.6703 |  | 0.30088 | -0.5216 | 0.033464 | 29.9805 | 199.9023 | 0.0041857
| 131 | 15:46:17 | 0:04 | 0.1 | 0.1 | 80 | 80 | 150 | 7.6758 | 29.8828 |  | 0.05 | 0.05 | 11.3436 | 0 | 0.05 | 4.271 | 0.02407 | 0.02593 | 51.86% | 51.86% | 1.0773 | 0 | -1.0773 | -2.6703 |  | 0.29837 | -0.52525 | 0.033464 | 29.9805 | 199.9023 | 0.0041857
| 132 | 15:46:19 | 0:04 | 0.1 | 0.1 | 80 | 80 | 150 | 7.7148 | 29.4922 |  | 0.05 | 0.05 | 11.2735 | 0 | 0.05 | 4.2371 | 0.024712 | 0.025288 | 50.58% | 50.58% | 1.0233 | 0 | -1.0233 | -2.6703 |  | 0.27605 | -0.55902 | 0.033907 | 29.9805 | 199.9023 | 0.0041857
| 133 | 15:46:21 | 0:04 | 0.1 | 0.1 | 80 | 80 | 150 | 7.7246 | 29.8828 |  | 0.05 | 0.05 | 11.3436 | 0 | 0.05 | 4.271 | 0.024415 | 0.025585 | 51.17% | 51.17% | 1.0479 | 0 | -1.0479 | -2.6703 |  | 0.28613 | -0.54344 | 0.033464 | 29.9805 | 199.9023 | 0.0041857
| 134 | 15:46:23 | 0:04 | 0.1 | 0.1 | 80 | 80 | 150 | 7.7441 | 29.8828 |  | 0.05 | 0.05 | 11.3436 | 0 | 0.05 | 4.271 | 0.024553 | 0.025447 | 50.89% | 50.89% | 1.0364 | 0 | -1.0364 | -2.6703 |  | 0.28139 | -0.55069 | 0.033464 | 30.0781 | 199.9023 | 0.010177
| 135 | 15:46:25 | 0:04 | 0.1 | 0.1 | 80 | 80 | 150 | 7.7441 | 29.7852 |  | 0.05 | 0.05 | 11.3261 | 0 | 0.05 | 4.2626 | 0.024645 | 0.025355 | 50.71% | 50.71% | 1.0288 | 0 | -1.0288 | -2.6703 |  | 0.2783 | -0.55548 | 0.033574 | 30.0781 | 199.9023 | 0.0041857
| 136 | 15:46:27 | 0:05 | 0.1 | 0.1 | 80 | 80 | 150 | 7.7734 | 29.7852 |  | 0.05 | 0.05 | 11.3261 | 0 | 0.05 | 4.2626 | 0.024852 | 0.025148 | 50.3% | 50.3% | 1.0119 | 0 | -1.0119 | -2.6703 |  | 0.27144 | -0.56633 | 0.033574 | 30.0781 | 199.9023 | 0.0041857
| 137 | 15:46:29 | 0:05 | 0.1 | 0.1 | 80 | 80 | 150 | 7.7441 | 29.7852 |  | 0.05 | 0.05 | 11.3261 | 0 | 0.05 | 4.2626 | 0.024645 | 0.025355 | 50.71% | 50.71% | 1.0288 | 0 | -1.0288 | -2.6703 |  | 0.2783 | -0.55548 | 0.033574 | 29.9805 | 199.9023 | 0.010177
| 138 | 15:46:31 | 0:05 | 0.1 | 0.1 | 80 | 80 | 150 | 7.7832 | 29.7852 |  | 0.05 | 0.05 | 11.3261 | 0 | 0.05 | 4.2626 | 0.024921 | 0.025079 | 50.16% | 50.16% | 1.0063 | 0 | -1.0063 | -2.6703 |  | 0.26919 | -0.56993 | 0.033574 | 29.6875 | 199.9023 | 0.0061827
| 139 | 15:46:33 | 0:05 | 0.1 | 0.1 | 80 | 80 | 150 | 7.793 | 29.7852 |  | 0.05 | 0.05 | 11.3261 | 0 | 0.05 | 4.2626 | 0.024991 | 0.025009 | 50.02% | 50.02% | 1.0008 | 0 | -1.0008 | -2.6703 |  | 0.26697 | -0.57354 | 0.033574 | 30.0781 | 199.9023 | 0.0041857
| 140 | 15:46:35 | 0:05 | 0.1 | 0.1 | 80 | 80 | 150 | 7.793 | 29.7852 |  | 0.05 | 0.05 | 11.3261 | 0 | 0.05 | 4.2626 | 0.024991 | 0.025009 | 50.02% | 50.02% | 1.0008 | 0 | -1.0008 | -2.6703 |  | 0.26697 | -0.57354 | 0.033574 | 29.9805 | 199.9023 | 0.0061827
| 141 | 15:46:37 | 0:05 | 0.1 | 0.1 | 80 | 80 | 150 | 7.7832 | 29.7852 |  | 0.05 | 0.05 | 11.3261 | 0 | 0.05 | 4.2626 | 0.024921 | 0.025079 | 50.16% | 50.16% | 1.0063 | 0 | -1.0063 | -2.6703 |  | 0.26919 | -0.56993 | 0.033574 | 30.1758 | 199.9023 | 0.0041857
| 142 | 15:46:39 | 0:05 | 0.1 | 0.1 | 80 | 80 | 150 | 7.7832 | 29.8828 |  | 0.05 | 0.05 | 11.3436 | 0 | 0.05 | 4.271 | 0.02483 | 0.02517 | 50.34% | 50.34% | 1.0137 | 0 | -1.0137 | -2.6703 |  | 0.27218 | -0.56514 | 0.033464 | 30.5664 | 199.9023 | 0.0041857
| 143 | 15:46:41 | 0:05 | 0.1 | 0.1 | 80 | 80 | 150 | 7.7734 | 30.1758 |  | 0.05 | 0.05 | 11.3961 | 0 | 0.05 | 4.2965 | 0.024487 | 0.025513 | 51.03% | 51.03% | 1.0419 | 0 | -1.0419 | -2.6703 |  | 0.28366 | -0.54719 | 0.033139 | 30.0781 | 199.9023 | 0.0041857
| 144 | 15:46:43 | 0:05 | 0.1 | 0.1 | 80 | 80 | 150 | 7.7832 | 29.7852 |  | 0.05 | 0.05 | 11.3261 | 0 | 0.05 | 4.2626 | 0.024921 | 0.025079 | 50.16% | 50.16% | 1.0063 | 0 | -1.0063 | -2.6703 |  | 0.26919 | -0.56993 | 0.033574 | 30.1758 | 199.9023 | 0.0061827
| 145 | 15:46:45 | 0:05 | 0.1 | 0.1 | 80 | 80 | 150 | 7.7832 | 29.7852 |  | 0.05 | 0.05 | 11.3261 | 0 | 0.05 | 4.2626 | 0.024921 | 0.025079 | 50.16% | 50.16% | 1.0063 | 0 | -1.0063 | -2.6703 |  | 0.26919 | -0.56993 | 0.033574 | 30.1758 | 199.9023 | 0.0061827
| 146 | 15:46:47 | 0:05 | 0.1 | 0.1 | 80 | 80 | 150 | 7.793 | 29.7852 |  | 0.05 | 0.05 | 11.3261 | 0 | 0.05 | 4.2626 | 0.024991 | 0.025009 | 50.02% | 50.02% | 1.0008 | 0 | -1.0008 | -2.6703 |  | 0.26697 | -0.57354 | 0.033574 | 30.0781 | 199.9023 | 0.0041857
| 147 | 15:46:49 | 0:05 | 0.1 | 0.1 | 80 | 80 | 150 | 7.793 | 29.7852 |  | 0.05 | 0.05 | 11.3261 | 0 | 0.05 | 4.2626 | 0.024991 | 0.025009 | 50.02% | 50.02% | 1.0008 | 0 | -1.0008 | -2.6703 |  | 0.26697 | -0.57354 | 0.033574 | 30.1758 | 199.9023 | 0.0041857
| 148 | 15:46:51 | 0:05 | 0.1 | 0.1 | 80 | 80 | 150 | 7.7832 | 29.7852 |  | 0.05 | 0.05 | 11.3261 | 0 | 0.05 | 4.2626 | 0.024921 | 0.025079 | 50.16% | 50.16% | 1.0063 | 0 | -1.0063 | -2.6703 |  | 0.26919 | -0.56993 | 0.033574 | 30.1758 | 199.9023 | 0.0041857
| 149 | 15:46:53 | 0:05 | 0.1 | 0.1 | 80 | 80 | 150 | 7.793 | 29.7852 |  | 0.05 | 0.05 | 11.3261 | 0 | 0.05 | 4.2626 | 0.024991 | 0.025009 | 50.02% | 50.02% | 1.0008 | 0 | -1.0008 | -2.6703 |  | 0.26697 | -0.57354 | 0.033574 | 30.2734 | 199.9023 | 0.0061827
| 150 | 15:46:55 | 0:05 | 0.1 | 0.1 | 80 | 80 | 150 | 7.793 | 29.8828 |  | 0.05 | 0.05 | 11.3436 | 0 | 0.05 | 4.271 | 0.024899 | 0.025101 | 50.2% | 50.2% | 1.0081 | 0 | -1.0081 | -2.6703 |  | 0.26993 | -0.56875 | 0.033464 | 30.2734 | 199.9023 | 0.0041857
| 151 | 15:46:57 | 0:05 | 0.1 | 0.1 | 80 | 80 | 150 | 7.8027 | 29.7852 |  | 0.05 | 0.05 | 11.3261 | 0 | 0.05 | 4.2626 | 0.02506 | 0.02494 | 49.88% | 49.88% | 0.99524 | 0 | -0.99524 | -2.6703 |  | 0.26476 | -0.57714 | 0.033574 | 30.2734 | 199.9023 | 0.0041857
| 152 | 15:46:59 | 0:05 | 0.1 | 0.1 | 80 | 80 | 150 | 7.832 | 29.7852 |  | 0.05 | 0.05 | 11.3261 | 0 | 0.05 | 4.2626 | 0.025267 | 0.024733 | 49.47% | 49.47% | 0.97886 | 0 | -0.97886 | -2.6703 |  | 0.25827 | -0.58792 | 0.033574 | 30.2734 | 199.9023 | 0.0061827
| 153 | 15:47:01 | 0:05 | 0.1 | 0.1 | 80 | 80 | 150 | 7.8027 | 29.7852 |  | 0.05 | 0.05 | 11.3261 | 0 | 0.05 | 4.2626 | 0.02506 | 0.02494 | 49.88% | 49.88% | 0.99524 | 0 | -0.99524 | -2.6703 |  | 0.26476 | -0.57714 | 0.033574 | 30.2734 | 199.9023 | 0.0061827
| 154 | 15:47:03 | 0:05 | 0.1 | 0.1 | 80 | 80 | 150 | 7.8027 | 29.7852 |  | 0.05 | 0.05 | 11.3261 | 0 | 0.05 | 4.2626 | 0.02506 | 0.02494 | 49.88% | 49.88% | 0.99524 | 0 | -0.99524 | -2.6703 |  | 0.26476 | -0.57714 | 0.033574 | 30.2734 | 199.9023 | 0.0061827
| 155 | 15:47:05 | 0:05 | 0.1 | 0.1 | 80 | 80 | 150 | 7.793 | 29.7852 |  | 0.05 | 0.05 | 11.3261 | 0 | 0.05 | 4.2626 | 0.024991 | 0.025009 | 50.02% | 50.02% | 1.0008 | 0 | -1.0008 | -2.6703 |  | 0.26697 | -0.57354 | 0.033574 | 30.3711 | 199.9023 | 0.019531
| 156 | 15:47:07 | 0:05 | 0.1 | 0.1 | 80 | 80 | 150 | 7.793 | 29.6875 |  | 0.05 | 0.05 | 11.3085 | 0 | 0.05 | 4.2541 | 0.025083 | 0.024917 | 49.83% | 49.83% | 0.99341 | 0 | -0.99341 | -2.6703 |  | 0.26404 | -0.57834 | 0.033684 | 30.2734 | 199.9023 | 0.0061827
| 157 | 15:47:09 | 0:05 | 0.1 | 0.1 | 80 | 80 | 150 | 7.8027 | 29.7852 |  | 0.05 | 0.05 | 11.3261 | 0 | 0.05 | 4.2626 | 0.02506 | 0.02494 | 49.88% | 49.88% | 0.99524 | 0 | -0.99524 | -2.6703 |  | 0.26476 | -0.57714 | 0.033574 | 30.2734 | 199.9023 | 0.0061827
| 158 | 15:47:11 | 0:05 | 0.1 | 0.1 | 80 | 80 | 150 | 7.793 | 29.7852 |  | 0.05 | 0.05 | 11.3261 | 0 | 0.05 | 4.2626 | 0.024991 | 0.025009 | 50.02% | 50.02% | 1.0008 | 0 | -1.0008 | -2.6703 |  | 0.26697 | -0.57354 | 0.033574 | 30.3711 | 199.9023 | 0.0061827
| 159 | 15:47:13 | 0:05 | 0.1 | 0.1 | 80 | 80 | 150 | 7.793 | 29.7852 |  | 0.05 | 0.05 | 11.3261 | 0 | 0.05 | 4.2626 | 0.024991 | 0.025009 | 50.02% | 50.02% | 1.0008 | 0 | -1.0008 | -2.6703 |  | 0.26697 | -0.57354 | 0.033574 | 30.4688 | 199.9023 | 0.0061827
| 160 | 15:47:15 | 0:05 | 0.1 | 0.1 | 80 | 80 | 150 | 7.7832 | 29.7852 |  | 0.05 | 0.05 | 11.3261 | 0 | 0.05 | 4.2626 | 0.024921 | 0.025079 | 50.16% | 50.16% | 1.0063 | 0 | -1.0063 | -2.6703 |  | 0.26919 | -0.56993 | 0.033574 | 30.3711 | 199.9023 | 0.0061827
| 161 | 15:47:17 | 0:05 | 0.1 | 0.1 | 80 | 80 | 150 | 7.7832 | 29.7852 |  | 0.05 | 0.05 | 11.3261 | 0 | 0.05 | 4.2626 | 0.024921 | 0.025079 | 50.16% | 50.16% | 1.0063 | 0 | -1.0063 | -2.6703 |  | 0.26919 | -0.56993 | 0.033574 | 30.3711 | 199.9023 | 0.0061827
| 162 | 15:47:19 | 0:05 | 0.1 | 0.1 | 80 | 80 | 150 | 7.7734 | 29.3945 |  | 0.05 | 0.05 | 11.256 | 0 | 0.05 | 4.2286 | 0.025221 | 0.024779 | 49.56% | 49.56% | 0.98244 | 0 | -0.98244 | -2.6703 |  | 0.25968 | -0.58556 | 0.03402 | 30.3711 | 199.9023 | 0.0061827
| 163 | 15:47:21 | 0:05 | 0.1 | 0.1 | 80 | 80 | 150 | 7.7832 | 29.7852 |  | 0.05 | 0.05 | 11.3261 | 0 | 0.05 | 4.2626 | 0.024921 | 0.025079 | 50.16% | 50.16% | 1.0063 |  | -1.0063 | -2.6703 |  | 0.26919 | -0.56993 | 0.033574 | 30.4688 | 199.9023 | 0.0061827

## 35C
QA Score | Sample Number | Sample Time | Elapsed Time | Hydroxide concentration in tank [mol/dm³] | Acetate concentration in tank [mol/dm³] | Hydroxide Flowrate Fa [cm³/min] | Acetate Flowrate Fb [cm³/min] | Residence Time Tr [s] | Measured Conductivity 0-20 [mS/cm] range | Temp of Reactor [°C] | Notes | Sodium Hydroxide Feed Conc [mol/dm³] | Ethyl Acetate Feed Conc [mol/dm³] | Calculated Initial Conductivity [mS/cm] | Calculated Final NaOH Concentration [mol/dm³] | Calculated Final Acetate Concentration [dm/m³] | Calculated Final Conductivity [mS/cm] | Current Sodium Hydroxide Concentration [mol/dm³] | Current Sodium Acetate Concentration [mol/dm³] | Conversion of Sodium Hydroxide (%) | Production of Sodium Acetate (%) | Conversion Factor X/(1-X) | Gradient of Line | Local Error | Linear Fit to Conversion Factor | Estimated Specific Rate Constant K | Calculated Specific Rate Constant K | Log(K) | 1/T | T2 [°C] | T3 [°C] | Measured Conductivity 0-5 [mS/cm] range
| 1 | 16:02:30 | 0:00 | 0.1 | 0.1 | 80 | 80 | 150 | 0.048828 | 35.0586 |  | 0.05 | 0.05 | 12.2721 | 0 | 0.05 | 4.7203 | -0.030929 | 0.080929 | 161.9% | 161.9% | -2.6166 | 0 | 2.6166 | -2.6192 | 0 | 0.56399 | -0.24873 | 0.028524 | 34.9609 | 199.9023 | 0.0061827
| 2 | 16:02:32 | 0:00 | 0.1 | 0.1 | 80 | 80 | 150 | 0.068359 | 34.375 |  | 0.05 | 0.05 | 12.1495 | 0 | 0.05 | 4.661 | -0.030664 | 0.080664 | 161.3% | 161.3% | -2.6306 | 0 | 2.6306 | -2.6192 |  | 0.57191 | -0.24267 | 0.029091 | 34.9609 | 199.9023 | 0.0041857
| 3 | 16:02:34 | 0:00 | 0.1 | 0.1 | 80 | 80 | 150 | 0.048828 | 34.9609 |  | 0.05 | 0.05 | 12.2546 | 0 | 0.05 | 4.7118 | -0.03091 | 0.08091 | 161.8% | 161.8% | -2.6176 | 0 | 2.6176 | -2.6192 |  | 0.56456 | -0.24829 | 0.028603 | 34.5703 | 199.9023 | 0.0061827
| 4 | 16:02:36 | 0:00 | 0.1 | 0.1 | 80 | 80 | 150 | 0.048828 | 34.9609 |  | 0.05 | 0.05 | 12.2546 | 0 | 0.05 | 4.7118 | -0.03091 | 0.08091 | 161.8% | 161.8% | -2.6176 | 0 | 2.6176 | -2.6192 |  | 0.56456 | -0.24829 | 0.028603 | 35.6445 | 199.9023 | 0.0061827
| 5 | 16:02:39 | 0:00 | 0.1 | 0.1 | 80 | 80 | 150 | 0.048828 | 34.9609 |  | 0.05 | 0.05 | 12.2546 | 0 | 0.05 | 4.7118 | -0.03091 | 0.08091 | 161.8% | 161.8% | -2.6176 | 0 | 2.6176 | -2.6192 |  | 0.56456 | -0.24829 | 0.028603 | 34.9609 | 199.9023 | 0.0061827
| 6 | 16:02:40 | 0:00 | 0.1 | 0.1 | 80 | 80 | 150 | 0.048828 | 34.9609 |  | 0.05 | 0.05 | 12.2546 | 0 | 0.05 | 4.7118 | -0.03091 | 0.08091 | 161.8% | 161.8% | -2.6176 | 0 | 2.6176 | -2.6192 |  | 0.56456 | -0.24829 | 0.028603 | 34.8633 | 199.9023 | 0.0061827
| 7 | 16:02:47 | 0:00 | 0.1 | 0.1 | 80 | 80 | 150 | 0.058594 | 35.0586 |  | 0.05 | 0.05 | 12.2721 | 0 | 0.05 | 4.7203 | -0.030865 | 0.080865 | 161.7% | 161.7% | -2.62 | 0 | 2.62 | -2.6192 |  | 0.56591 | -0.24726 | 0.028524 | 34.9609 | 199.9023 | 0.0061827
| 8 | 16:02:48 | 0:00 | 0.1 | 0.1 | 80 | 80 | 150 | 0.048828 | 34.9609 |  | 0.05 | 0.05 | 12.2546 | 0 | 0.05 | 4.7118 | -0.03091 | 0.08091 | 161.8% | 161.8% | -2.6176 | 0 | 2.6176 | -2.6192 |  | 0.56456 | -0.24829 | 0.028603 | 34.9609 | 199.9023 | 0.0061827
| 9 | 16:02:48 | 0:00 | 0.1 | 0.1 | 80 | 80 | 150 | 0.048828 | 34.9609 |  | 0.05 | 0.05 | 12.2546 | 0 | 0.05 | 4.7118 | -0.03091 | 0.08091 | 161.8% | 161.8% | -2.6176 | 0 | 2.6176 | -2.6192 |  | 0.56456 | -0.24829 | 0.028603 | 34.9609 | 199.9023 | 0.0061827
| 10 | 16:02:49 | 0:00 | 0.1 | 0.1 | 80 | 80 | 150 | 0.048828 | 35.0586 |  | 0.05 | 0.05 | 12.2721 | 0 | 0.05 | 4.7203 | -0.030929 | 0.080929 | 161.9% | 161.9% | -2.6166 | 0 | 2.6192 | -2.6192 |  | 0.56399 | -0.24873 | 0.028524 | 34.9609 | 199.9023 | 0.0041857
| 11 | 16:02:50 | 0:00 | 0.1 | 0.1 | 80 | 80 | 150 | 0.048828 | 34.9609 |  | 0.05 | 0.05 | 12.2546 | 0 | 0.05 | 4.7118 | -0.03091 | 0.08091 | 161.8% | 161.8% | -2.6176 | 0 | 2.6176 | -2.6192 |  | 0.56456 | -0.24829 | 0.028603 | 34.9609 | 199.9023 | 0.0061827
| 12 | 16:02:52 | 0:00 | 0.1 | 0.1 | 80 | 80 | 150 | 0.039062 | 35.1562 |  | 0.05 | 0.05 | 12.2896 | 0 | 0.05 | 4.7288 | -0.031013 | 0.081013 | 162% | 162% | -2.6122 | 0 | 2.6122 | -2.6192 |  | 0.56153 | -0.25062 | 0.028444 | 34.9609 | 199.9023 | 0.0061827
| 13 | 16:02:54 | 0:00 | 0.1 | 0.1 | 80 | 80 | 150 | 0.039062 | 34.9609 |  | 0.05 | 0.05 | 12.2546 | 0 | 0.05 | 4.7118 | -0.030975 | 0.080975 | 161.9% | 161.9% | -2.6142 | 0 | 2.6142 | -2.6192 |  | 0.56265 | -0.24976 | 0.028603 | 34.9609 | 199.9023 | 0.0061827
| 14 | 16:02:56 | 0:00 | 0.1 | 0.1 | 80 | 80 | 150 | 0.039062 | 34.9609 |  | 0.05 | 0.05 | 12.2546 | 0 | 0.05 | 4.7118 | -0.030975 | 0.080975 | 161.9% | 161.9% | -2.6142 | 0 | 2.6142 | -2.6192 |  | 0.56265 | -0.24976 | 0.028603 | 34.9609 | 199.9023 | 0.0061827
| 15 | 16:02:58 | 0:00 | 0.1 | 0.1 | 80 | 80 | 150 | 0.039062 | 34.9609 |  | 0.05 | 0.05 | 12.2546 | 0 | 0.05 | 4.7118 | -0.030975 | 0.080975 | 161.9% | 161.9% | -2.6142 | 0 | 2.6142 | -2.6192 |  | 0.56265 | -0.24976 | 0.028603 | 34.9609 | 199.9023 | 0.0061827
| 16 | 16:03:00 | 0:01 | 0.1 | 0.1 | 80 | 80 | 150 | 0.039062 | 34.8633 |  | 0.05 | 0.05 | 12.2371 | 0 | 0.05 | 4.7033 | -0.030956 | 0.080956 | 161.9% | 161.9% | -2.6152 | 0 | 2.6152 | -2.6192 |  | 0.56321 | -0.24933 | 0.028683 | 35.2539 | 199.9023 | 0.0061827
| 17 | 16:03:02 | 0:01 | 0.1 | 0.1 | 80 | 80 | 150 | 0.039062 | 34.9609 |  | 0.05 | 0.05 | 12.2546 | 0 | 0.05 | 4.7118 | -0.030975 | 0.080975 | 161.9% | 161.9% | -2.6142 | 0 | 2.6142 | -2.6192 |  | 0.56265 | -0.24976 | 0.028603 | 34.9609 | 199.9023 | 0.0061827
| 18 | 16:03:04 | 0:01 | 0.1 | 0.1 | 80 | 80 | 150 | 0.039062 | 34.9609 |  | 0.05 | 0.05 | 12.2546 | 0 | 0.05 | 4.7118 | -0.030975 | 0.080975 | 161.9% | 161.9% | -2.6142 | 0 | 2.6142 | -2.6192 |  | 0.56265 | -0.24976 | 0.028603 | 34.9609 | 199.9023 | 0.0061827
| 19 | 16:03:06 | 0:01 | 0.1 | 0.1 | 80 | 80 | 150 | 0.048828 | 34.9609 |  | 0.05 | 0.05 | 12.2546 | 0 | 0.05 | 4.7118 | -0.03091 | 0.08091 | 161.8% | 161.8% | -2.6176 | 0 | 2.6176 | -2.6192 |  | 0.56456 | -0.24829 | 0.028603 | 34.668 | 199.9023 | 0.0061827
| 20 | 16:03:08 | 0:01 | 0.1 | 0.1 | 80 | 80 | 150 | 0.039062 | 34.9609 |  | 0.05 | 0.05 | 12.2546 | 0 | 0.05 | 4.7118 | -0.030975 | 0.080975 | 161.9% | 161.9% | -2.6142 | 0 | 2.6142 | -2.6192 |  | 0.56265 | -0.24976 | 0.028603 | 34.9609 | 199.9023 | 0.0021887
| 21 | 16:03:10 | 0:01 | 0.1 | 0.1 | 80 | 80 | 150 | 0.048828 | 34.8633 |  | 0.05 | 0.05 | 12.2371 | 0 | 0.05 | 4.7033 | -0.030891 | 0.080891 | 161.8% | 161.8% | -2.6186 | 0 | 2.6186 | -2.6192 |  | 0.56512 | -0.24786 | 0.028683 | 34.9609 | 199.9023 | 0.0061827
| 22 | 16:03:12 | 0:01 | 0.1 | 0.1 | 80 | 80 | 150 | 0.039062 | 34.9609 |  | 0.05 | 0.05 | 12.2546 | 0 | 0.05 | 4.7118 | -0.030975 | 0.080975 | 161.9% | 161.9% | -2.6142 | 0 | 2.6142 | -2.6192 |  | 0.56265 | -0.24976 | 0.028603 | 34.9609 | 199.9023 | 0.0061827
| 23 | 16:03:14 | 0:01 | 0.1 | 0.1 | 80 | 80 | 150 | 0.039062 | 34.9609 |  | 0.05 | 0.05 | 12.2546 | 0 | 0.05 | 4.7118 | -0.030975 | 0.080975 | 161.9% | 161.9% | -2.6142 | 0 | 2.6142 | -2.6192 |  | 0.56265 | -0.24976 | 0.028603 | 34.9609 | 199.9023 | 0.0061827
| 24 | 16:03:16 | 0:01 | 0.1 | 0.1 | 80 | 80 | 150 | 0.039062 | 34.8633 |  | 0.05 | 0.05 | 12.2371 | 0 | 0.05 | 4.7033 | -0.030956 | 0.080956 | 161.9% | 161.9% | -2.6152 | 0 | 2.6152 | -2.6192 |  | 0.56321 | -0.24933 | 0.028683 | 34.9609 | 199.9023 | 0.0061827
| 25 | 16:03:18 | 0:01 | 0.1 | 0.1 | 80 | 80 | 150 | 0.048828 | 34.8633 |  | 0.05 | 0.05 | 12.2371 | 0 | 0.05 | 4.7033 | -0.030891 | 0.080891 | 161.8% | 161.8% | -2.6186 | 0 | 2.6186 | -2.6192 |  | 0.56512 | -0.24786 | 0.028683 | 34.8633 | 199.9023 | 0.0061827
| 26 | 16:03:20 | 0:01 | 0.1 | 0.1 | 80 | 80 | 150 | 0.039062 | 34.8633 |  | 0.05 | 0.05 | 12.2371 | 0 | 0.05 | 4.7033 | -0.030956 | 0.080956 | 161.9% | 161.9% | -2.6152 | 0 | 2.6152 | -2.6192 |  | 0.56321 | -0.24933 | 0.028683 | 34.8633 | 199.9023 | 0.0061827
| 27 | 16:03:23 | 0:01 | 0.1 | 0.1 | 80 | 80 | 150 | 0.039062 | 34.8633 |  | 0.05 | 0.05 | 12.2371 | 0 | 0.05 | 4.7033 | -0.030956 | 0.080956 | 161.9% | 161.9% | -2.6152 | 0 | 2.6152 | -2.6192 |  | 0.56321 | -0.24933 | 0.028683 | 34.9609 | 199.9023 | 0.0041857
| 28 | 16:03:24 | 0:01 | 0.1 | 0.1 | 80 | 80 | 150 | 0.039062 | 34.8633 |  | 0.05 | 0.05 | 12.2371 | 0 | 0.05 | 4.7033 | -0.030956 | 0.080956 | 161.9% | 161.9% | -2.6152 | 0 | 2.6152 | -2.6192 |  | 0.56321 | -0.24933 | 0.028683 | 34.9609 | 199.9023 | 0.0041857
| 29 | 16:03:26 | 0:01 | 0.1 | 0.1 | 80 | 80 | 150 | 0.048828 | 34.8633 |  | 0.05 | 0.05 | 12.2371 | 0 | 0.05 | 4.7033 | -0.030891 | 0.080891 | 161.8% | 161.8% | -2.6186 | 0 | 2.6186 | -2.6192 |  | 0.56512 | -0.24786 | 0.028683 | 34.9609 | 199.9023 | 0.0061827
| 30 | 16:03:28 | 0:01 | 0.1 | 0.1 | 80 | 80 | 150 | 0.048828 | 34.8633 |  | 0.05 | 0.05 | 12.2371 | 0 | 0.05 | 4.7033 | -0.030891 | 0.080891 | 161.8% | 161.8% | -2.6186 | 0 | 2.6186 | -2.6192 |  | 0.56512 | -0.24786 | 0.028683 | 35.1562 | 199.9023 | 0.0061827
| 31 | 16:03:30 | 0:01 | 0.1 | 0.1 | 80 | 80 | 150 | 0.039062 | 34.8633 |  | 0.05 | 0.05 | 12.2371 | 0 | 0.05 | 4.7033 | -0.030956 | 0.080956 | 161.9% | 161.9% | -2.6152 | 0 | 2.6152 | -2.6192 |  | 0.56321 | -0.24933 | 0.028683 | 35.3516 | 199.9023 | 0.0061827
| 32 | 16:03:32 | 0:01 | 0.1 | 0.1 | 80 | 80 | 150 | 0.039062 | 34.8633 |  | 0.05 | 0.05 | 12.2371 | 0 | 0.05 | 4.7033 | -0.030956 | 0.080956 | 161.9% | 161.9% | -2.6152 | 0 | 2.6152 | -2.6192 |  | 0.56321 | -0.24933 | 0.028683 | 35.2539 | 199.9023 | 0.0061827
| 33 | 16:03:34 | 0:01 | 0.1 | 0.1 | 80 | 80 | 150 | 0.039062 | 34.8633 |  | 0.05 | 0.05 | 12.2371 | 0 | 0.05 | 4.7033 | -0.030956 | 0.080956 | 161.9% | 161.9% | -2.6152 | 0 | 2.6152 | -2.6192 |  | 0.56321 | -0.24933 | 0.028683 | 35.2539 | 199.9023 | 0.0061827
| 34 | 16:03:36 | 0:01 | 0.1 | 0.1 | 80 | 80 | 150 | 0.039062 | 34.8633 |  | 0.05 | 0.05 | 12.2371 | 0 | 0.05 | 4.7033 | -0.030956 | 0.080956 | 161.9% | 161.9% | -2.6152 | 0 | 2.6152 | -2.6192 |  | 0.56321 | -0.24933 | 0.028683 | 35.3516 | 199.9023 | 0.0061827
| 35 | 16:03:38 | 0:01 | 0.1 | 0.1 | 80 | 80 | 150 | 0.039062 | 34.8633 |  | 0.05 | 0.05 | 12.2371 | 0 | 0.05 | 4.7033 | -0.030956 | 0.080956 | 161.9% | 161.9% | -2.6152 | 0 | 2.6152 | -2.6192 |  | 0.56321 | -0.24933 | 0.028683 | 35.4492 | 199.9023 | 0.0061827
| 36 | 16:03:40 | 0:01 | 0.1 | 0.1 | 80 | 80 | 150 | 0.039062 | 34.8633 |  | 0.05 | 0.05 | 12.2371 | 0 | 0.05 | 4.7033 | -0.030956 | 0.080956 | 161.9% | 161.9% | -2.6152 | 0 | 2.6152 | -2.6192 |  | 0.56321 | -0.24933 | 0.028683 | 35.3516 | 199.9023 | 0.0061827
| 37 | 16:03:42 | 0:01 | 0.1 | 0.1 | 80 | 80 | 150 | 0.039062 | 34.8633 |  | 0.05 | 0.05 | 12.2371 | 0 | 0.05 | 4.7033 | -0.030956 | 0.080956 | 161.9% | 161.9% | -2.6152 | 0 | 2.6152 | -2.6192 |  | 0.56321 | -0.24933 | 0.028683 | 35.1562 | 199.9023 | 0.0061827
| 38 | 16:03:44 | 0:01 | 0.1 | 0.1 | 80 | 80 | 150 | 0.058594 | 34.8633 |  | 0.05 | 0.05 | 12.2371 | 0 | 0.05 | 4.7033 | -0.030826 | 0.080826 | 161.7% | 161.7% | -2.622 | 0 | 2.622 | -2.6192 |  | 0.56705 | -0.24638 | 0.028683 | 35.3516 | 199.9023 | 0.0061827
| 39 | 16:03:46 | 0:01 | 0.1 | 0.1 | 80 | 80 | 150 | 0.039062 | 34.8633 |  | 0.05 | 0.05 | 12.2371 | 0 | 0.05 | 4.7033 | -0.030956 | 0.080956 | 161.9% | 161.9% | -2.6152 | 0 | 2.6152 | -2.6192 |  | 0.56321 | -0.24933 | 0.028683 | 35.3516 | 199.9023 | 0.0061827
| 40 | 16:03:48 | 0:01 | 0.1 | 0.1 | 80 | 80 | 150 | 0.039062 | 34.8633 |  | 0.05 | 0.05 | 12.2371 | 0 | 0.05 | 4.7033 | -0.030956 | 0.080956 | 161.9% | 161.9% | -2.6152 | 0 | 2.6152 | -2.6192 |  | 0.56321 | -0.24933 | 0.028683 | 35.3516 | 199.9023 | 0.0061827
| 41 | 16:03:50 | 0:01 | 0.1 | 0.1 | 80 | 80 | 150 | 0.048828 | 34.9609 |  | 0.05 | 0.05 | 12.2546 | 0 | 0.05 | 4.7118 | -0.03091 | 0.08091 | 161.8% | 161.8% | -2.6176 | 0 | 2.6176 | -2.6192 |  | 0.56456 | -0.24829 | 0.028603 | 35.3516 | 199.9023 | 0.0061827
| 42 | 16:03:52 | 0:01 | 0.1 | 0.1 | 80 | 80 | 150 | 0.039062 | 34.8633 |  | 0.05 | 0.05 | 12.2371 | 0 | 0.05 | 4.7033 | -0.030956 | 0.080956 | 161.9% | 161.9% | -2.6152 | 0 | 2.6152 | -2.6192 |  | 0.56321 | -0.24933 | 0.028683 | 35.3516 | 199.9023 | 0.0081796
| 43 | 16:03:54 | 0:01 | 0.1 | 0.1 | 80 | 80 | 150 | 0.039062 | 34.8633 |  | 0.05 | 0.05 | 12.2371 | 0 | 0.05 | 4.7033 | -0.030956 | 0.080956 | 161.9% | 161.9% | -2.6152 | 0 | 2.6152 | -2.6192 |  | 0.56321 | -0.24933 | 0.028683 | 35.3516 | 199.9023 | 0.0061827
| 44 | 16:03:56 | 0:01 | 0.1 | 0.1 | 80 | 80 | 150 | 0.039062 | 34.8633 |  | 0.05 | 0.05 | 12.2371 | 0 | 0.05 | 4.7033 | -0.030956 | 0.080956 | 161.9% | 161.9% | -2.6152 | 0 | 2.6152 | -2.6192 |  | 0.56321 | -0.24933 | 0.028683 | 35.3516 | 199.9023 | 0.0061827
| 45 | 16:03:58 | 0:01 | 0.1 | 0.1 | 80 | 80 | 150 | 0.029297 | 34.8633 |  | 0.05 | 0.05 | 12.2371 | 0 | 0.05 | 4.7033 | -0.031021 | 0.081021 | 162% | 162% | -2.6118 | 0 | 2.6118 | -2.6192 |  | 0.56131 | -0.2508 | 0.028683 | 35.2539 | 199.9023 | 0.0061827
| 46 | 16:04:00 | 0:02 | 0.1 | 0.1 | 80 | 80 | 150 | 0.039062 | 34.8633 |  | 0.05 | 0.05 | 12.2371 | 0 | 0.05 | 4.7033 | -0.030956 | 0.080956 | 161.9% | 161.9% | -2.6152 | 0 | 2.6152 | -2.6192 |  | 0.56321 | -0.24933 | 0.028683 | 35.2539 | 199.9023 | 0.0041857
| 47 | 16:04:02 | 0:02 | 0.1 | 0.1 | 80 | 80 | 150 | 0.039062 | 34.7656 |  | 0.05 | 0.05 | 12.2196 | 0 | 0.05 | 4.6949 | -0.030937 | 0.080937 | 161.9% | 161.9% | -2.6162 | 0 | 2.6162 | -2.6192 |  | 0.56377 | -0.24889 | 0.028764 | 35.2539 | 199.9023 | 0.0061827
| 48 | 16:04:04 | 0:02 | 0.1 | 0.1 | 80 | 80 | 150 | 0.039062 | 34.8633 |  | 0.05 | 0.05 | 12.2371 | 0 | 0.05 | 4.7033 | -0.030956 | 0.080956 | 161.9% | 161.9% | -2.6152 | 0 | 2.6152 | -2.6192 |  | 0.56321 | -0.24933 | 0.028683 | 35.2539 | 199.9023 | 0.0041857
| 49 | 16:04:06 | 0:02 | 0.1 | 0.1 | 80 | 80 | 150 | 0.039062 | 34.8633 |  | 0.05 | 0.05 | 12.2371 | 0 | 0.05 | 4.7033 | -0.030956 | 0.080956 | 161.9% | 161.9% | -2.6152 | 0 | 2.6152 | -2.6192 |  | 0.56321 | -0.24933 | 0.028683 | 35.2539 | 199.9023 | 0.0061827
| 50 | 16:04:08 | 0:02 | 0.1 | 0.1 | 80 | 80 | 150 | 0.039062 | 34.8633 |  | 0.05 | 0.05 | 12.2371 | 0 | 0.05 | 4.7033 | -0.030956 | 0.080956 | 161.9% | 161.9% | -2.6152 | 0 | 2.6152 | -2.6192 |  | 0.56321 | -0.24933 | 0.028683 | 35.2539 | 199.9023 | 0.0061827
| 51 | 16:04:10 | 0:02 | 0.1 | 0.1 | 80 | 80 | 150 | 0.039062 | 34.7656 |  | 0.05 | 0.05 | 12.2196 | 0 | 0.05 | 4.6949 | -0.030937 | 0.080937 | 161.9% | 161.9% | -2.6162 | 0 | 2.6162 | -2.6192 |  | 0.56377 | -0.24889 | 0.028764 | 35.2539 | 199.9023 | 0.0061827
| 52 | 16:04:12 | 0:02 | 0.1 | 0.1 | 80 | 80 | 150 | 0.039062 | 34.8633 |  | 0.05 | 0.05 | 12.2371 | 0 | 0.05 | 4.7033 | -0.030956 | 0.080956 | 161.9% | 161.9% | -2.6152 | 0 | 2.6152 | -2.6192 |  | 0.56321 | -0.24933 | 0.028683 | 35.2539 | 199.9023 | 0.0061827
| 53 | 16:04:14 | 0:02 | 0.1 | 0.1 | 80 | 80 | 150 | 0.039062 | 35.2539 |  | 0.05 | 0.05 | 12.3072 | 0 | 0.05 | 4.7372 | -0.031032 | 0.081032 | 162.1% | 162.1% | -2.6112 | 0 | 2.6112 | -2.6192 |  | 0.56098 | -0.25105 | 0.028366 | 35.2539 | 199.9023 | 0.0061827
| 54 | 16:04:16 | 0:02 | 0.1 | 0.1 | 80 | 80 | 150 | 0.039062 | 34.7656 |  | 0.05 | 0.05 | 12.2196 | 0 | 0.05 | 4.6949 | -0.030937 | 0.080937 | 161.9% | 161.9% | -2.6162 | 0 | 2.6162 | -2.6192 |  | 0.56377 | -0.24889 | 0.028764 | 35.2539 | 199.9023 | 0.0061827
| 55 | 16:04:19 | 0:02 | 0.1 | 0.1 | 80 | 80 | 150 | 0.039062 | 34.7656 |  | 0.05 | 0.05 | 12.2196 | 0 | 0.05 | 4.6949 | -0.030937 | 0.080937 | 161.9% | 161.9% | -2.6162 | 0 | 2.6162 | -2.6192 |  | 0.56377 | -0.24889 | 0.028764 | 35.1562 | 199.9023 | 0.0041857
| 56 | 16:04:20 | 0:02 | 0.1 | 0.1 | 80 | 80 | 150 | 0.039062 | 34.7656 |  | 0.05 | 0.05 | 12.2196 | 0 | 0.05 | 4.6949 | -0.030937 | 0.080937 | 161.9% | 161.9% | -2.6162 | 0 | 2.6162 | -2.6192 |  | 0.56377 | -0.24889 | 0.028764 | 35.2539 | 199.9023 | 0.0061827
| 57 | 16:04:22 | 0:02 | 0.1 | 0.1 | 80 | 80 | 150 | 0.039062 | 34.7656 |  | 0.05 | 0.05 | 12.2196 | 0 | 0.05 | 4.6949 | -0.030937 | 0.080937 | 161.9% | 161.9% | -2.6162 | 0 | 2.6162 | -2.6192 |  | 0.56377 | -0.24889 | 0.028764 | 35.1562 | 199.9023 | 0.0061827
| 58 | 16:04:24 | 0:02 | 0.1 | 0.1 | 80 | 80 | 150 | 0.058594 | 34.7656 |  | 0.05 | 0.05 | 12.2196 | 0 | 0.05 | 4.6949 | -0.030807 | 0.080807 | 161.6% | 161.6% | -2.623 | 0 | 2.623 | -2.6192 |  | 0.56762 | -0.24594 | 0.028764 | 35.1562 | 199.9023 | 0.0061827
| 59 | 16:04:26 | 0:02 | 0.1 | 0.1 | 80 | 80 | 150 | 0.039062 | 34.7656 |  | 0.05 | 0.05 | 12.2196 | 0 | 0.05 | 4.6949 | -0.030937 | 0.080937 | 161.9% | 161.9% | -2.6162 | 0 | 2.6162 | -2.6192 |  | 0.56377 | -0.24889 | 0.028764 | 35.1562 | 199.9023 | 0.0061827
| 60 | 16:04:28 | 0:02 | 0.1 | 0.1 | 80 | 80 | 150 | 0.039062 | 34.7656 |  | 0.05 | 0.05 | 12.2196 | 0 | 0.05 | 4.6949 | -0.030937 | 0.080937 | 161.9% | 161.9% | -2.6162 | 0 | 2.6162 | -2.6192 |  | 0.56377 | -0.24889 | 0.028764 | 35.3516 | 199.9023 | 0.0061827
| 61 | 16:04:30 | 0:02 | 0.1 | 0.1 | 80 | 80 | 150 | 0.039062 | 34.7656 |  | 0.05 | 0.05 | 12.2196 | 0 | 0.05 | 4.6949 | -0.030937 | 0.080937 | 161.9% | 161.9% | -2.6162 | 0 | 2.6162 | -2.6192 |  | 0.56377 | -0.24889 | 0.028764 | 35.2539 | 199.9023 | 0.0041857
| 62 | 16:04:32 | 0:02 | 0.1 | 0.1 | 80 | 80 | 150 | 0.039062 | 34.7656 |  | 0.05 | 0.05 | 12.2196 | 0 | 0.05 | 4.6949 | -0.030937 | 0.080937 | 161.9% | 161.9% | -2.6162 | 0 | 2.6162 | -2.6192 |  | 0.56377 | -0.24889 | 0.028764 | 35.2539 | 199.9023 | 0.0041857
| 63 | 16:04:34 | 0:02 | 0.1 | 0.1 | 80 | 80 | 150 | 0.029297 | 34.8633 |  | 0.05 | 0.05 | 12.2371 | 0 | 0.05 | 4.7033 | -0.031021 | 0.081021 | 162% | 162% | -2.6118 | 0 | 2.6118 | -2.6192 |  | 0.56131 | -0.2508 | 0.028683 | 35.2539 | 199.9023 | 0.0061827
| 64 | 16:04:37 | 0:02 | 0.1 | 0.1 | 80 | 80 | 150 | 0.039062 | 34.7656 |  | 0.05 | 0.05 | 12.2196 | 0 | 0.05 | 4.6949 | -0.030937 | 0.080937 | 161.9% | 161.9% | -2.6162 | 0 | 2.6162 | -2.6192 |  | 0.56377 | -0.24889 | 0.028764 | 35.2539 | 199.9023 | 0.0041857
| 65 | 16:04:38 | 0:02 | 0.1 | 0.1 | 80 | 80 | 150 | 0.029297 | 34.7656 |  | 0.05 | 0.05 | 12.2196 | 0 | 0.05 | 4.6949 | -0.031002 | 0.081002 | 162% | 162% | -2.6128 | 0 | 2.6128 | -2.6192 |  | 0.56187 | -0.25037 | 0.028764 | 35.3516 | 199.9023 | 0.0061827
| 66 | 16:04:40 | 0:02 | 0.1 | 0.1 | 80 | 80 | 150 | 0.039062 | 34.8633 |  | 0.05 | 0.05 | 12.2371 | 0 | 0.05 | 4.7033 | -0.030956 | 0.080956 | 161.9% | 161.9% | -2.6152 | 0 | 2.6152 | -2.6192 |  | 0.56321 | -0.24933 | 0.028683 | 35.2539 | 199.9023 | 0.0061827
| 67 | 16:04:42 | 0:02 | 0.1 | 0.1 | 80 | 80 | 150 | 0.039062 | 34.7656 |  | 0.05 | 0.05 | 12.2196 | 0 | 0.05 | 4.6949 | -0.030937 | 0.080937 | 161.9% | 161.9% | -2.6162 | 0 | 2.6162 | -2.6192 |  | 0.56377 | -0.24889 | 0.028764 | 35.3516 | 199.9023 | 0.0061827
| 68 | 16:04:44 | 0:02 | 0.1 | 0.1 | 80 | 80 | 150 | 0.039062 | 34.668 |  | 0.05 | 0.05 | 12.202 | 0 | 0.05 | 4.6864 | -0.030918 | 0.080918 | 161.8% | 161.8% | -2.6172 | 0 | 2.6172 | -2.6192 |  | 0.56434 | -0.24846 | 0.028845 | 35.3516 | 199.9023 | 0.014648
| 69 | 16:04:46 | 0:02 | 0.1 | 0.1 | 80 | 80 | 150 | 0.058594 | 34.8633 |  | 0.05 | 0.05 | 12.2371 | 0 | 0.05 | 4.7033 | -0.030826 | 0.080826 | 161.7% | 161.7% | -2.622 | 0 | 2.622 | -2.6192 |  | 0.56705 | -0.24638 | 0.028683 | 35.3516 | 199.9023 | 0.0061827
| 70 | 16:04:48 | 0:02 | 0.1 | 0.1 | 80 | 80 | 150 | 0.029297 | 34.8633 |  | 0.05 | 0.05 | 12.2371 | 0 | 0.05 | 4.7033 | -0.031021 | 0.081021 | 162% | 162% | -2.6118 | 0 | 2.6118 | -2.6192 |  | 0.56131 | -0.2508 | 0.028683 | 35.3516 | 199.9023 | 0.0061827
| 71 | 16:04:50 | 0:02 | 0.1 | 0.1 | 80 | 80 | 150 | 0.039062 | 34.7656 |  | 0.05 | 0.05 | 12.2196 | 0 | 0.05 | 4.6949 | -0.030937 | 0.080937 | 161.9% | 161.9% | -2.6162 | 0 | 2.6162 | -2.6192 |  | 0.56377 | -0.24889 | 0.028764 | 35.3516 | 199.9023 | 0.0061827
| 72 | 16:04:52 | 0:02 | 0.1 | 0.1 | 80 | 80 | 150 | 0.039062 | 34.8633 |  | 0.05 | 0.05 | 12.2371 | 0 | 0.05 | 4.7033 | -0.030956 | 0.080956 | 161.9% | 161.9% | -2.6152 | 0 | 2.6152 | -2.6192 |  | 0.56321 | -0.24933 | 0.028683 | 35.3516 | 199.9023 | 0.0061827
| 73 | 16:04:54 | 0:02 | 0.1 | 0.1 | 80 | 80 | 150 | 0.039062 | 35.1562 |  | 0.05 | 0.05 | 12.2896 | 0 | 0.05 | 4.7288 | -0.031013 | 0.081013 | 162% | 162% | -2.6122 | 0 | 2.6122 | -2.6192 |  | 0.56153 | -0.25062 | 0.028444 | 35.2539 | 199.9023 | 0.0041857
| 74 | 16:04:56 | 0:02 | 0.1 | 0.1 | 80 | 80 | 150 | 0.039062 | 34.7656 |  | 0.05 | 0.05 | 12.2196 | 0 | 0.05 | 4.6949 | -0.030937 | 0.080937 | 161.9% | 161.9% | -2.6162 | 0 | 2.6162 | -2.6192 |  | 0.56377 | -0.24889 | 0.028764 | 35.2539 | 199.9023 | 0.0061827
| 75 | 16:04:58 | 0:02 | 0.1 | 0.1 | 80 | 80 | 150 | 0.039062 | 34.7656 |  | 0.05 | 0.05 | 12.2196 | 0 | 0.05 | 4.6949 | -0.030937 | 0.080937 | 161.9% | 161.9% | -2.6162 | 0 | 2.6162 | -2.6192 |  | 0.56377 | -0.24889 | 0.028764 | 35.2539 | 199.9023 | 0.0041857
| 76 | 16:05:00 | 0:03 | 0.1 | 0.1 | 80 | 80 | 150 | 0.039062 | 34.668 |  | 0.05 | 0.05 | 12.202 | 0 | 0.05 | 4.6864 | -0.030918 | 0.080918 | 161.8% | 161.8% | -2.6172 | 0 | 2.6172 | -2.6192 |  | 0.56434 | -0.24846 | 0.028845 | 34.9609 | 199.9023 | 0.0061827
| 77 | 16:05:02 | 0:03 | 0.1 | 0.1 | 80 | 80 | 150 | 0.029297 | 34.668 |  | 0.05 | 0.05 | 12.202 | 0 | 0.05 | 4.6864 | -0.030983 | 0.080983 | 162% | 162% | -2.6138 | 0 | 2.6138 | -2.6192 |  | 0.56243 | -0.24993 | 0.028845 | 35.3516 | 199.9023 | 0.0061827
| 78 | 16:05:04 | 0:03 | 0.1 | 0.1 | 80 | 80 | 150 | 0.029297 | 34.668 |  | 0.05 | 0.05 | 12.202 | 0 | 0.05 | 4.6864 | -0.030983 | 0.080983 | 162% | 162% | -2.6138 | 0 | 2.6138 | -2.6192 |  | 0.56243 | -0.24993 | 0.028845 | 35.2539 | 199.9023 | 0.0061827
| 79 | 16:05:06 | 0:03 | 0.1 | 0.1 | 80 | 80 | 150 | 0.039062 | 34.668 |  | 0.05 | 0.05 | 12.202 | 0 | 0.05 | 4.6864 | -0.030918 | 0.080918 | 161.8% | 161.8% | -2.6172 | 0 | 2.6172 | -2.6192 |  | 0.56434 | -0.24846 | 0.028845 | 35.3516 | 199.9023 | 0.0041857
| 80 | 16:05:08 | 0:03 | 0.1 | 0.1 | 80 | 80 | 150 | 0.029297 | 34.7656 |  | 0.05 | 0.05 | 12.2196 | 0 | 0.05 | 4.6949 | -0.031002 | 0.081002 | 162% | 162% | -2.6128 | 0 | 2.6128 | -2.6192 |  | 0.56187 | -0.25037 | 0.028764 | 35.4492 | 199.9023 | 0.0061827
| 81 | 16:05:10 | 0:03 | 0.1 | 0.1 | 80 | 80 | 150 | 0.029297 | 34.668 |  | 0.05 | 0.05 | 12.202 | 0 | 0.05 | 4.6864 | -0.030983 | 0.080983 | 162% | 162% | -2.6138 | 0 | 2.6138 | -2.6192 |  | 0.56243 | -0.24993 | 0.028845 | 35.4492 | 199.9023 | 0.0061827
| 82 | 16:05:12 | 0:03 | 0.1 | 0.1 | 80 | 80 | 150 | 0.039062 | 34.7656 |  | 0.05 | 0.05 | 12.2196 | 0 | 0.05 | 4.6949 | -0.030937 | 0.080937 | 161.9% | 161.9% | -2.6162 | 0 | 2.6162 | -2.6192 |  | 0.56377 | -0.24889 | 0.028764 | 35.3516 | 199.9023 | 0.0061827
| 83 | 16:05:15 | 0:03 | 0.1 | 0.1 | 80 | 80 | 150 | 0.039062 | 34.7656 |  | 0.05 | 0.05 | 12.2196 | 0 | 0.05 | 4.6949 | -0.030937 | 0.080937 | 161.9% | 161.9% | -2.6162 | 0 | 2.6162 | -2.6192 |  | 0.56377 | -0.24889 | 0.028764 | 35.4492 | 199.9023 | 0.0061827
| 84 | 16:05:16 | 0:03 | 0.1 | 0.1 | 80 | 80 | 150 | 0.039062 | 34.7656 |  | 0.05 | 0.05 | 12.2196 | 0 | 0.05 | 4.6949 | -0.030937 | 0.080937 | 161.9% | 161.9% | -2.6162 | 0 | 2.6162 | -2.6192 |  | 0.56377 | -0.24889 | 0.028764 | 35.5469 | 199.9023 | 0.0061827
| 85 | 16:05:18 | 0:03 | 0.1 | 0.1 | 80 | 80 | 150 | 0.048828 | 34.7656 |  | 0.05 | 0.05 | 12.2196 | 0 | 0.05 | 4.6949 | -0.030872 | 0.080872 | 161.7% | 161.7% | -2.6196 | 0 | 2.6196 | -2.6192 |  | 0.56569 | -0.24742 | 0.028764 | 35.4492 | 199.9023 | 0.0061827
| 86 | 16:05:20 | 0:03 | 0.1 | 0.1 | 80 | 80 | 150 | 0.058594 | 34.7656 |  | 0.05 | 0.05 | 12.2196 | 0 | 0.05 | 4.6949 | -0.030807 | 0.080807 | 161.6% | 161.6% | -2.623 | 0 | 2.623 | -2.6192 |  | 0.56762 | -0.24594 | 0.028764 | 35.4492 | 199.9023 | 0.0041857
| 87 | 16:05:22 | 0:03 | 0.1 | 0.1 | 80 | 80 | 150 | 0.087891 | 34.7656 |  | 0.05 | 0.05 | 12.2196 | 0 | 0.05 | 4.6949 | -0.030612 | 0.080612 | 161.2% | 161.2% | -2.6333 | 0 | 2.6333 | -2.6192 |  | 0.57348 | -0.24148 | 0.028764 | 35.4492 | 199.9023 | 0.0041857
| 88 | 16:05:24 | 0:03 | 0.1 | 0.1 | 80 | 80 | 150 | 0.10742 | 34.7656 |  | 0.05 | 0.05 | 12.2196 | 0 | 0.05 | 4.6949 | -0.030483 | 0.080483 | 161% | 161% | -2.6403 | 0 | 2.6403 | -2.6192 |  | 0.57744 | -0.23849 | 0.028764 | 35.4492 | 199.9023 | 0.0061827
| 89 | 16:05:26 | 0:03 | 0.1 | 0.1 | 80 | 80 | 150 | 0.16602 | 34.7656 |  | 0.05 | 0.05 | 12.2196 | 0 | 0.05 | 4.6949 | -0.030093 | 0.080093 | 160.2% | 160.2% | -2.6615 | 0 | 2.6615 | -2.6192 |  | 0.58961 | -0.22943 | 0.028764 | 35.4492 | 199.9023 | 0.0061827
| 90 | 16:05:28 | 0:03 | 0.1 | 0.1 | 80 | 80 | 150 | 0.20508 | 34.7656 |  | 0.05 | 0.05 | 12.2196 | 0 | 0.05 | 4.6949 | -0.029834 | 0.079834 | 159.7% | 159.7% | -2.676 | 0 | 2.676 | -2.6192 |  | 0.59797 | -0.22332 | 0.028764 | 35.2539 | 199.9023 | 0.0061827
| 91 | 16:05:30 | 0:03 | 0.1 | 0.1 | 80 | 80 | 150 | 0.29297 | 34.7656 |  | 0.05 | 0.05 | 12.2196 | 0 | 0.05 | 4.6949 | -0.02925 | 0.07925 | 158.5% | 158.5% | -2.7094 | 0 | 2.7094 | -2.6192 |  | 0.61754 | -0.20933 | 0.028764 | 35.6445 | 199.9023 | 0.0061827
| 92 | 16:05:32 | 0:03 | 0.1 | 0.1 | 80 | 80 | 150 | 0.41016 | 34.7656 |  | 0.05 | 0.05 | 12.2196 | 0 | 0.05 | 4.6949 | -0.028471 | 0.078471 | 156.9% | 156.9% | -2.7562 | 0 | 2.7562 | -2.6192 |  | 0.64538 | -0.19019 | 0.028764 | 35.8398 | 199.9023 | 0.0041857
| 93 | 16:05:35 | 0:03 | 0.1 | 0.1 | 80 | 80 | 150 | 0.54688 | 34.7656 |  | 0.05 | 0.05 | 12.2196 | 0 | 0.05 | 4.6949 | -0.027562 | 0.077562 | 155.1% | 155.1% | -2.8141 | 0 | 2.8141 | -2.6192 |  | 0.68065 | -0.16708 | 0.028764 | 35.6445 | 199.9023 | 0.0061827
| 94 | 16:05:36 | 0:03 | 0.1 | 0.1 | 80 | 80 | 150 | 0.86914 | 34.7656 |  | 0.05 | 0.05 | 12.2196 | 0 | 0.05 | 4.6949 | -0.025421 | 0.075421 | 150.8% | 150.8% | -2.9669 | 0 | 2.9669 | -2.6192 |  | 0.77806 | -0.10899 | 0.028764 | 35.5469 | 199.9023 | 0.0061827
| 95 | 16:05:38 | 0:03 | 0.1 | 0.1 | 80 | 80 | 150 | 1.1816 | 34.7656 |  | 0.05 | 0.05 | 12.2196 | 0 | 0.05 | 4.6949 | -0.023345 | 0.073345 | 146.7% | 146.7% | -3.1418 | 0 | 3.1418 | -2.6192 |  | 0.89723 | -0.047095 | 0.028764 | 35.5469 | 199.9023 | 0.0061827
| 96 | 16:05:40 | 0:03 | 0.1 | 0.1 | 80 | 80 | 150 | 1.4648 | 34.2773 |  | 0.05 | 0.05 | 12.132 | 0 | 0.05 | 4.6525 | -0.021309 | 0.071309 | 142.6% | 142.6% | -3.3464 | 0 | 3.3464 | -2.6192 |  | 1.0469 | 0.019921 | 0.029174 | 35.6445 | 199.9023 | 0.0061827
| 97 | 16:05:42 | 0:03 | 0.1 | 0.1 | 80 | 80 | 150 | 1.748 | 34.7656 |  | 0.05 | 0.05 | 12.2196 | 0 | 0.05 | 4.6949 | -0.019581 | 0.069581 | 139.2% | 139.2% | -3.5535 | 0 | 3.5535 | -2.6192 |  | 1.2099 | 0.082733 | 0.028764 | 35.5469 | 199.9023 | 0.0061827
| 98 | 16:05:44 | 0:03 | 0.1 | 0.1 | 80 | 80 | 150 | 1.9629 | 34.668 |  | 0.05 | 0.05 | 12.202 | 0 | 0.05 | 4.6864 | -0.018119 | 0.068119 | 136.2% | 136.2% | -3.7596 | 0 | 3.7596 | -2.6192 |  | 1.3833 | 0.14092 | 0.028845 | 35.5469 | 199.9023 | 0.0041857
| 99 | 16:05:46 | 0:03 | 0.1 | 0.1 | 80 | 80 | 150 | 2.2461 | 34.7656 |  | 0.05 | 0.05 | 12.2196 | 0 | 0.05 | 4.6949 | -0.016272 | 0.066272 | 132.5% | 132.5% | -4.0729 | 0 | 4.0729 | -2.6192 |  | 1.6687 | 0.22238 | 0.028764 | 35.5469 | 199.9023 | 0.0041857
| 100 | 16:05:48 | 0:03 | 0.1 | 0.1 | 80 | 80 | 150 | 2.5293 | 34.668 |  | 0.05 | 0.05 | 12.202 | 0 | 0.05 | 4.6864 | -0.014351 | 0.064351 | 128.7% | 128.7% | -4.4842 | 0 | 4.4842 | -2.6192 |  | 2.0832 | 0.31872 | 0.028845 | 35.5469 | 199.9023 | 0.0041857
| 101 | 16:05:50 | 0:03 | 0.1 | 0.1 | 80 | 80 | 150 | 2.8418 | 34.7656 |  | 0.05 | 0.05 | 12.2196 | 0 | 0.05 | 4.6949 | -0.012313 | 0.062313 | 124.6% | 124.6% | -5.0607 | 0 | 5.0607 | -2.6192 |  | 2.74 | 0.43775 | 0.028764 | 35.5469 | 199.9023 | 0.0061827
| 102 | 16:05:52 | 0:03 | 0.1 | 0.1 | 80 | 80 | 150 | 3.1348 | 34.668 |  | 0.05 | 0.05 | 12.202 | 0 | 0.05 | 4.6864 | -0.010323 | 0.060323 | 120.6% | 120.6% | -5.8438 | 0 | 5.8438 | -2.6192 |  | 3.7741 | 0.57681 | 0.028845 | 35.6445 | 199.9023 | 0.0061827
| 103 | 16:05:54 | 0:03 | 0.1 | 0.1 | 80 | 80 | 150 | 3.4766 | 34.7656 |  | 0.05 | 0.05 | 12.2196 | 0 | 0.05 | 4.6949 | -0.0080953 | 0.058095 | 116.2% | 116.2% | -7.1764 | 0 | 7.1764 | -2.6192 |  | 5.9099 | 0.77158 | 0.028764 | 35.5469 | 199.9023 | 0.0041857
| 104 | 16:05:56 | 0:03 | 0.1 | 0.1 | 80 | 80 | 150 | 3.7598 | 34.7656 |  | 0.05 | 0.05 | 12.2196 | 0 | 0.05 | 4.6949 | -0.0062135 | 0.056213 | 112.4% | 112.4% | -9.047 | 0 | 9.047 | -2.6192 |  | 9.7069 | 0.98708 | 0.028764 | 35.5469 | 199.9023 | 0.0041857
| 105 | 16:05:58 | 0:03 | 0.1 | 0.1 | 80 | 80 | 150 | 4.0723 | 34.7656 |  | 0.05 | 0.05 | 12.2196 | 0 | 0.05 | 4.6949 | -0.004137 | 0.054137 | 108.3% | 108.3% | -13.0861 | 0 | 13.0861 | -2.6192 |  | 21.088 | 1.324 | 0.028764 | 35.7422 | 199.9023 | 0.0061827
| 106 | 16:06:00 | 0:04 | 0.1 | 0.1 | 80 | 80 | 150 | 4.3555 | 34.7656 |  | 0.05 | 0.05 | 12.2196 | 0 | 0.05 | 4.6949 | -0.0022552 | 0.052255 | 104.5% | 104.5% | -23.1714 | 0 | 23.1714 | -2.6192 |  | 68.499 | 1.8357 | 0.028764 | 35.6445 | 199.9023 | 0.0041857
| 107 | 16:06:02 | 0:04 | 0.1 | 0.1 | 80 | 80 | 150 | 4.6191 | 34.668 |  | 0.05 | 0.05 | 12.202 | 0 | 0.05 | 4.6864 | -0.00044733 | 0.050447 | 100.9% | 100.9% | -112.7751 | 0 | 112.7751 | -2.6192 |  | 1680.7268 | 3.2255 | 0.028845 | 35.5469 | 199.9023 | 0.0061827
| 108 | 16:06:04 | 0:04 | 0.1 | 0.1 | 80 | 80 | 150 | 4.8242 | 34.7656 |  | 0.05 | 0.05 | 12.2196 | 0 | 0.05 | 4.6949 | 0.00085959 | 0.04914 | 98.28% | 98.28% | 57.1675 | 0 | -57.1675 | -2.6192 |  | 443.3725 | 2.6468 | 0.028764 | 35.5469 | 199.9023 | 0.0061827
| 109 | 16:06:06 | 0:04 | 0.1 | 0.1 | 80 | 80 | 150 | 5.1758 | 34.7656 |  | 0.05 | 0.05 | 12.2196 | 0 | 0.05 | 4.6949 | 0.0031956 | 0.046804 | 93.61% | 93.61% | 14.6463 | 0 | -14.6463 | -2.6192 |  | 30.5547 | 1.4851 | 0.028764 | 35.5469 | 199.9023 | 0.0041857
| 110 | 16:06:08 | 0:04 | 0.1 | 0.1 | 80 | 80 | 150 | 5.5176 | 34.7656 |  | 0.05 | 0.05 | 12.2196 | 0 | 0.05 | 4.6949 | 0.0054668 | 0.044533 | 89.07% | 89.07% | 8.1461 | 0 | -8.1461 | -2.6192 |  | 9.934 | 0.99712 | 0.028764 | 35.4492 | 199.9023 | 0.0061827
| 111 | 16:06:10 | 0:04 | 0.1 | 0.1 | 80 | 80 | 150 | 5.7715 | 34.7656 |  | 0.05 | 0.05 | 12.2196 | 0 | 0.05 | 4.6949 | 0.007154 | 0.042846 | 85.69% | 85.69% | 5.9891 | 0 | -5.9891 | -2.6192 |  | 5.5812 | 0.74673 | 0.028764 | 35.6445 | 199.9023 | 0.0061827
| 112 | 16:06:12 | 0:04 | 0.1 | 0.1 | 80 | 80 | 150 | 5.9961 | 34.7656 |  | 0.05 | 0.05 | 12.2196 | 0 | 0.05 | 4.6949 | 0.0086464 | 0.041354 | 82.71% | 82.71% | 4.7827 | 0 | -4.7827 | -2.6192 |  | 3.6876 | 0.56675 | 0.028764 | 35.6445 | 199.9023 | 0.0061827
| 113 | 16:06:14 | 0:04 | 0.1 | 0.1 | 80 | 80 | 150 | 6.1816 | 34.082 |  | 0.05 | 0.05 | 12.0969 | 0 | 0.05 | 4.6355 | 0.010361 | 0.039639 | 79.28% | 79.28% | 3.8259 | 0 | -3.8259 | -2.6192 |  | 2.4618 | 0.39125 | 0.029341 | 35.5469 | 199.9023 | 0.0041857
| 114 | 16:06:16 | 0:04 | 0.1 | 0.1 | 80 | 80 | 150 | 6.3965 | 34.7656 |  | 0.05 | 0.05 | 12.2196 | 0 | 0.05 | 4.6949 | 0.011307 | 0.038693 | 77.39% | 77.39% | 3.4221 | 0 | -3.4221 | -2.6192 |  | 2.0177 | 0.30485 | 0.028764 | 35.4492 | 199.9023 | 0.0061827
| 115 | 16:06:18 | 0:04 | 0.1 | 0.1 | 80 | 80 | 150 | 6.5625 | 34.7656 |  | 0.05 | 0.05 | 12.2196 | 0 | 0.05 | 4.6949 | 0.01241 | 0.03759 | 75.18% | 75.18% | 3.029 | 0 | -3.029 | -2.6192 |  | 1.6272 | 0.21143 | 0.028764 | 35.5469 | 199.9023 | 0.0061827
| 116 | 16:06:20 | 0:04 | 0.1 | 0.1 | 80 | 80 | 150 | 6.6992 | 34.7656 |  | 0.05 | 0.05 | 12.2196 | 0 | 0.05 | 4.6949 | 0.013319 | 0.036681 | 73.36% | 73.36% | 2.7542 | 0 | -2.7542 | -2.6192 |  | 1.3786 | 0.13944 | 0.028764 | 35.4492 | 199.9023 | 0.0061827
| 117 | 16:06:22 | 0:04 | 0.1 | 0.1 | 80 | 80 | 150 | 6.7969 | 34.7656 |  | 0.05 | 0.05 | 12.2196 | 0 | 0.05 | 4.6949 | 0.013967 | 0.036033 | 72.07% | 72.07% | 2.5797 | 0 | -2.5797 | -2.6192 |  | 1.2313 | 0.090368 | 0.028764 | 35.5469 | 199.9023 | 0.0061827
| 118 | 16:06:24 | 0:04 | 0.1 | 0.1 | 80 | 80 | 150 | 6.8848 | 34.7656 |  | 0.05 | 0.05 | 12.2196 | 0 | 0.05 | 4.6949 | 0.014551 | 0.035449 | 70.9% | 70.9% | 2.4361 | 0 | -2.4361 | -2.6192 |  | 1.1161 | 0.047693 | 0.028764 | 35.5469 | 199.9023 | 0.0061827
| 119 | 16:06:26 | 0:04 | 0.1 | 0.1 | 80 | 80 | 150 | 7.002 | 34.7656 |  | 0.05 | 0.05 | 12.2196 | 0 | 0.05 | 4.6949 | 0.01533 | 0.03467 | 69.34% | 69.34% | 2.2615 | 0 | -2.2615 | -2.6192 |  | 0.98348 | -0.0072331 | 0.028764 | 35.5469 | 199.9023 | 0.0061827
| 120 | 16:06:28 | 0:04 | 0.1 | 0.1 | 80 | 80 | 150 | 7.0801 | 34.7656 |  | 0.05 | 0.05 | 12.2196 | 0 | 0.05 | 4.6949 | 0.015849 | 0.034151 | 68.3% | 68.3% | 2.1547 | 0 | -2.1547 | -2.6192 |  | 0.90634 | -0.042711 | 0.028764 | 35.1562 | 199.9023 | 0.0061827
| 121 | 16:06:31 | 0:04 | 0.1 | 0.1 | 80 | 80 | 150 | 7.168 | 34.7656 |  | 0.05 | 0.05 | 12.2196 | 0 | 0.05 | 4.6949 | 0.016433 | 0.033567 | 67.13% | 67.13% | 2.0426 | 0 | -2.0426 | -2.6192 |  | 0.82864 | -0.081632 | 0.028764 | 35.4492 | 199.9023 | 0.0061827
| 122 | 16:06:32 | 0:04 | 0.1 | 0.1 | 80 | 80 | 150 | 7.2363 | 34.7656 |  | 0.05 | 0.05 | 12.2196 | 0 | 0.05 | 4.6949 | 0.016888 | 0.033112 | 66.22% | 66.22% | 1.9608 | 0 | -1.9608 | -2.6192 |  | 0.77405 | -0.11123 | 0.028764 | 35.5469 | 199.9023 | 0.0061827
| 123 | 16:06:34 | 0:04 | 0.1 | 0.1 | 80 | 80 | 150 | 7.2949 | 34.7656 |  | 0.05 | 0.05 | 12.2196 | 0 | 0.05 | 4.6949 | 0.017277 | 0.032723 | 65.45% | 65.45% | 1.894 | 0 | -1.894 | -2.6192 |  | 0.73086 | -0.13617 | 0.028764 | 35.3516 | 199.9023 | 0.0061827
| 124 | 16:06:36 | 0:04 | 0.1 | 0.1 | 80 | 80 | 150 | 7.3535 | 34.7656 |  | 0.05 | 0.05 | 12.2196 | 0 | 0.05 | 4.6949 | 0.017666 | 0.032334 | 64.67% | 64.67% | 1.8303 | 0 | -1.8303 | -2.6192 |  | 0.69068 | -0.16072 | 0.028764 | 35.5469 | 199.9023 | 0.0061827
| 125 | 16:06:38 | 0:04 | 0.1 | 0.1 | 80 | 80 | 150 | 7.4219 | 35.0586 |  | 0.05 | 0.05 | 12.2721 | 0 | 0.05 | 4.7203 | 0.017887 | 0.032113 | 64.23% | 64.23% | 1.7953 | 0 | -1.7953 | -2.6192 |  | 0.66914 | -0.17448 | 0.028524 | 35.4492 | 199.9023 | 0.0061827
| 126 | 16:06:40 | 0:04 | 0.1 | 0.1 | 80 | 80 | 150 | 7.4512 | 34.8633 |  | 0.05 | 0.05 | 12.2371 | 0 | 0.05 | 4.7033 | 0.018237 | 0.031763 | 63.53% | 63.53% | 1.7417 | 0 | -1.7417 | -2.6192 |  | 0.63669 | -0.19607 | 0.028683 | 35.5469 | 199.9023 | 0.0061827
| 127 | 16:06:42 | 0:04 | 0.1 | 0.1 | 80 | 80 | 150 | 7.5 | 34.7656 |  | 0.05 | 0.05 | 12.2196 | 0 | 0.05 | 4.6949 | 0.01864 | 0.03136 | 62.72% | 62.72% | 1.6825 | 0 | -1.6825 | -2.6192 |  | 0.60175 | -0.22058 | 0.028764 | 35.5469 | 199.9023 | 0.0041857
| 128 | 16:06:44 | 0:04 | 0.1 | 0.1 | 80 | 80 | 150 | 7.5293 | 34.7656 |  | 0.05 | 0.05 | 12.2196 | 0 | 0.05 | 4.6949 | 0.018834 | 0.031166 | 62.33% | 62.33% | 1.6547 | 0 | -1.6547 | -2.6192 |  | 0.58572 | -0.23231 | 0.028764 | 35.5469 | 199.9023 | 0.0041857
| 129 | 16:06:46 | 0:04 | 0.1 | 0.1 | 80 | 80 | 150 | 7.6074 | 34.7656 |  | 0.05 | 0.05 | 12.2196 | 0 | 0.05 | 4.6949 | 0.019353 | 0.030647 | 61.29% | 61.29% | 1.5835 | 0 | -1.5835 | -2.6192 |  | 0.54548 | -0.26322 | 0.028764 | 35.5469 | 199.9023 | 0.0061827
| 130 | 16:06:49 | 0:04 | 0.1 | 0.1 | 80 | 80 | 150 | 7.5879 | 34.8633 |  | 0.05 | 0.05 | 12.2371 | 0 | 0.05 | 4.7033 | 0.019144 | 0.030856 | 61.71% | 61.71% | 1.6117 | 0 | -1.6117 | -2.6192 |  | 0.56126 | -0.25083 | 0.028683 | 35.4492 | 199.9023 | 0.0061827
| 131 | 16:06:50 | 0:04 | 0.1 | 0.1 | 80 | 80 | 150 | 7.5977 | 34.4727 |  | 0.05 | 0.05 | 12.167 | 0 | 0.05 | 4.6694 | 0.019528 | 0.030472 | 60.94% | 60.94% | 1.5604 | 0 | -1.5604 | -2.6192 |  | 0.53272 | -0.2735 | 0.029008 | 35.5469 | 199.9023 | 0.0061827
| 132 | 16:06:52 | 0:04 | 0.1 | 0.1 | 80 | 80 | 150 | 7.6172 | 34.8633 |  | 0.05 | 0.05 | 12.2371 | 0 | 0.05 | 4.7033 | 0.019339 | 0.030661 | 61.32% | 61.32% | 1.5855 | 0 | -1.5855 | -2.6192 |  | 0.54657 | -0.26236 | 0.028683 | 35.5469 | 199.9023 | 0.0041857
| 133 | 16:06:54 | 0:04 | 0.1 | 0.1 | 80 | 80 | 150 | 7.6172 | 34.8633 |  | 0.05 | 0.05 | 12.2371 | 0 | 0.05 | 4.7033 | 0.019339 | 0.030661 | 61.32% | 61.32% | 1.5855 | 0 | -1.5855 | -2.6192 |  | 0.54657 | -0.26236 | 0.028683 | 35.5469 | 199.9023 | 0.0061827
| 134 | 16:06:56 | 0:04 | 0.1 | 0.1 | 80 | 80 | 150 | 7.627 | 34.7656 |  | 0.05 | 0.05 | 12.2196 | 0 | 0.05 | 4.6949 | 0.019483 | 0.030517 | 61.03% | 61.03% | 1.5663 | 0 | -1.5663 | -2.6192 |  | 0.53596 | -0.27087 | 0.028764 | 35.4492 | 199.9023 | 0.0061827
| 135 | 16:06:58 | 0:04 | 0.1 | 0.1 | 80 | 80 | 150 | 7.6367 | 34.7656 |  | 0.05 | 0.05 | 12.2196 | 0 | 0.05 | 4.6949 | 0.019548 | 0.030452 | 60.9% | 60.9% | 1.5578 | 0 | -1.5578 | -2.6192 |  | 0.53127 | -0.27468 | 0.028764 | 35.5469 | 199.9023 | 0.0061827
| 136 | 16:07:00 | 0:05 | 0.1 | 0.1 | 80 | 80 | 150 | 7.6367 | 34.668 |  | 0.05 | 0.05 | 12.202 | 0 | 0.05 | 4.6864 | 0.019628 | 0.030372 | 60.74% | 60.74% | 1.5474 | 0 | -1.5474 | -2.6192 |  | 0.52557 | -0.27937 | 0.028845 | 35.5469 | 199.9023 | 0.0061827
| 137 | 16:07:02 | 0:05 | 0.1 | 0.1 | 80 | 80 | 150 | 7.6465 | 34.668 |  | 0.05 | 0.05 | 12.202 | 0 | 0.05 | 4.6864 | 0.019693 | 0.030307 | 60.61% | 60.61% | 1.539 | 0 | -1.539 | -2.6192 |  | 0.52099 | -0.28317 | 0.028845 | 35.4492 | 199.9023 | 0.0061827
| 138 | 16:07:04 | 0:05 | 0.1 | 0.1 | 80 | 80 | 150 | 7.6465 | 34.668 |  | 0.05 | 0.05 | 12.202 | 0 | 0.05 | 4.6864 | 0.019693 | 0.030307 | 60.61% | 60.61% | 1.539 | 0 | -1.539 | -2.6192 |  | 0.52099 | -0.28317 | 0.028845 | 35.4492 | 199.9023 | 0.0061827
| 139 | 16:07:07 | 0:05 | 0.1 | 0.1 | 80 | 80 | 150 | 7.6562 | 34.668 |  | 0.05 | 0.05 | 12.202 | 0 | 0.05 | 4.6864 | 0.019758 | 0.030242 | 60.48% | 60.48% | 1.5306 | 0 | -1.5306 | -2.6192 |  | 0.51646 | -0.28696 | 0.028845 | 35.4492 | 199.9023 | 0.0061827
| 140 | 16:07:08 | 0:05 | 0.1 | 0.1 | 80 | 80 | 150 | 7.6367 | 34.668 |  | 0.05 | 0.05 | 12.202 | 0 | 0.05 | 4.6864 | 0.019628 | 0.030372 | 60.74% | 60.74% | 1.5474 | 0 | -1.5474 | -2.6192 |  | 0.52557 | -0.27937 | 0.028845 | 35.3516 | 199.9023 | 0.0061827
| 141 | 16:07:10 | 0:05 | 0.1 | 0.1 | 80 | 80 | 150 | 7.666 | 34.668 |  | 0.05 | 0.05 | 12.202 | 0 | 0.05 | 4.6864 | 0.019823 | 0.030177 | 60.35% | 60.35% | 1.5223 | 0 | -1.5223 | -2.6192 |  | 0.51198 | -0.29075 | 0.028845 | 35.4492 | 199.9023 | 0.0061827
| 142 | 16:07:12 | 0:05 | 0.1 | 0.1 | 80 | 80 | 150 | 7.6562 | 34.668 |  | 0.05 | 0.05 | 12.202 | 0 | 0.05 | 4.6864 | 0.019758 | 0.030242 | 60.48% | 60.48% | 1.5306 | 0 | -1.5306 | -2.6192 |  | 0.51646 | -0.28696 | 0.028845 | 35.5469 | 199.9023 | 0.0061827
| 143 | 16:07:14 | 0:05 | 0.1 | 0.1 | 80 | 80 | 150 | 7.6758 | 34.668 |  | 0.05 | 0.05 | 12.202 | 0 | 0.05 | 4.6864 | 0.019888 | 0.030112 | 60.22% | 60.22% | 1.5141 | 0 | -1.5141 | -2.6192 |  | 0.50755 | -0.29452 | 0.028845 | 35.5469 | 199.9023 | 0.0061827
| 144 | 16:07:16 | 0:05 | 0.1 | 0.1 | 80 | 80 | 150 | 7.6758 | 34.7656 |  | 0.05 | 0.05 | 12.2196 | 0 | 0.05 | 4.6949 | 0.019808 | 0.030192 | 60.38% | 60.38% | 1.5243 | 0 | -1.5243 | -2.6192 |  | 0.51303 | -0.28986 | 0.028764 | 35.5469 | 199.9023 | 0.0061827
| 145 | 16:07:18 | 0:05 | 0.1 | 0.1 | 80 | 80 | 150 | 7.6758 | 34.9609 |  | 0.05 | 0.05 | 12.2546 | 0 | 0.05 | 4.7118 | 0.019648 | 0.030352 | 60.7% | 60.7% | 1.5448 | 0 | -1.5448 | -2.6192 |  | 0.52417 | -0.28053 | 0.028603 | 35.5469 | 199.9023 | 0.0061827
| 146 | 16:07:20 | 0:05 | 0.1 | 0.1 | 80 | 80 | 150 | 7.6855 | 34.7656 |  | 0.05 | 0.05 | 12.2196 | 0 | 0.05 | 4.6949 | 0.019872 | 0.030128 | 60.26% | 60.26% | 1.516 | 0 | -1.516 | -2.6192 |  | 0.50859 | -0.29363 | 0.028764 | 35.6445 | 199.9023 | 0.0061827
| 147 | 16:07:22 | 0:05 | 0.1 | 0.1 | 80 | 80 | 150 | 7.6855 | 34.7656 |  | 0.05 | 0.05 | 12.2196 | 0 | 0.05 | 4.6949 | 0.019872 | 0.030128 | 60.26% | 60.26% | 1.516 | 0 | -1.516 | -2.6192 |  | 0.50859 | -0.29363 | 0.028764 | 35.8398 | 199.9023 | 0.0061827
| 148 | 16:07:25 | 0:05 | 0.1 | 0.1 | 80 | 80 | 150 | 7.6855 | 34.8633 |  | 0.05 | 0.05 | 12.2371 | 0 | 0.05 | 4.7033 | 0.019792 | 0.030208 | 60.42% | 60.42% | 1.5262 | 0 | -1.5262 | -2.6192 |  | 0.51408 | -0.28897 | 0.028683 | 35.7422 | 199.9023 | 0.0061827
| 149 | 16:07:26 | 0:05 | 0.1 | 0.1 | 80 | 80 | 150 | 7.6953 | 34.8633 |  | 0.05 | 0.05 | 12.2371 | 0 | 0.05 | 4.7033 | 0.019857 | 0.030143 | 60.29% | 60.29% | 1.518 | 0 | -1.518 | -2.6192 |  | 0.50963 | -0.29274 | 0.028683 | 35.6445 | 199.9023 | 0.0061827
| 150 | 16:07:28 | 0:05 | 0.1 | 0.1 | 80 | 80 | 150 | 7.6855 | 34.8633 |  | 0.05 | 0.05 | 12.2371 | 0 | 0.05 | 4.7033 | 0.019792 | 0.030208 | 60.42% | 60.42% | 1.5262 | 0 | -1.5262 | -2.6192 |  | 0.51408 | -0.28897 | 0.028683 | 35.5469 | 199.9023 | 0.0061827
| 151 | 16:07:30 | 0:05 | 0.1 | 0.1 | 80 | 80 | 150 | 7.6855 | 34.8633 |  | 0.05 | 0.05 | 12.2371 | 0 | 0.05 | 4.7033 | 0.019792 | 0.030208 | 60.42% | 60.42% | 1.5262 | 0 | -1.5262 | -2.6192 |  | 0.51408 | -0.28897 | 0.028683 | 35.7422 | 199.9023 | 0.0061827
| 152 | 16:07:32 | 0:05 | 0.1 | 0.1 | 80 | 80 | 150 | 7.6855 | 34.8633 |  | 0.05 | 0.05 | 12.2371 | 0 | 0.05 | 4.7033 | 0.019792 | 0.030208 | 60.42% | 60.42% | 1.5262 | 0 | -1.5262 | -2.6192 |  | 0.51408 | -0.28897 | 0.028683 | 35.6445 | 199.9023 | 0.0041857
| 153 | 16:07:34 | 0:05 | 0.1 | 0.1 | 80 | 80 | 150 | 7.6855 | 34.8633 |  | 0.05 | 0.05 | 12.2371 | 0 | 0.05 | 4.7033 | 0.019792 | 0.030208 | 60.42% | 60.42% | 1.5262 | 0 | -1.5262 | -2.6192 |  | 0.51408 | -0.28897 | 0.028683 | 35.7422 | 199.9023 | 0.0041857
| 154 | 16:07:36 | 0:05 | 0.1 | 0.1 | 80 | 80 | 150 | 7.6855 | 34.8633 |  | 0.05 | 0.05 | 12.2371 | 0 | 0.05 | 4.7033 | 0.019792 | 0.030208 | 60.42% | 60.42% | 1.5262 | 0 | -1.5262 | -2.6192 |  | 0.51408 | -0.28897 | 0.028683 | 35.6445 | 199.9023 | 0.0061827
| 155 | 16:07:38 | 0:05 | 0.1 | 0.1 | 80 | 80 | 150 | 7.6855 | 34.7656 |  | 0.05 | 0.05 | 12.2196 | 0 | 0.05 | 4.6949 | 0.019872 | 0.030128 | 60.26% | 60.26% | 1.516 | 0 | -1.516 | -2.6192 |  | 0.50859 | -0.29363 | 0.028764 | 35.6445 | 199.9023 | 0.0061827
| 156 | 16:07:40 | 0:05 | 0.1 | 0.1 | 80 | 80 | 150 | 7.6758 | 34.7656 |  | 0.05 | 0.05 | 12.2196 | 0 | 0.05 | 4.6949 | 0.019808 | 0.030192 | 60.38% | 60.38% | 1.5243 | 0 | -1.5243 | -2.6192 |  | 0.51303 | -0.28986 | 0.028764 | 35.6445 | 199.9023 | 0.0041857
| 157 | 16:07:43 | 0:05 | 0.1 | 0.1 | 80 | 80 | 150 | 7.6758 | 34.8633 |  | 0.05 | 0.05 | 12.2371 | 0 | 0.05 | 4.7033 | 0.019728 | 0.030272 | 60.54% | 60.54% | 1.5345 | 0 | -1.5345 | -2.6192 |  | 0.51857 | -0.28519 | 0.028683 | 35.6445 | 199.9023 | 0.0061827
| 158 | 16:07:44 | 0:05 | 0.1 | 0.1 | 80 | 80 | 150 | 7.71 | 34.7656 |  | 0.05 | 0.05 | 12.2196 | 0 | 0.05 | 4.6949 | 0.020035 | 0.029965 | 59.93% | 59.93% | 1.4956 | 0 | -1.4956 | -2.6192 |  | 0.49767 | -0.30305 | 0.028764 | 35.6445 | 199.9023 | 0.0061827
| 159 | 16:07:46 | 0:05 | 0.1 | 0.1 | 80 | 80 | 150 | 7.71 | 34.8633 |  | 0.05 | 0.05 | 12.2371 | 0 | 0.05 | 4.7033 | 0.019955 | 0.030045 | 60.09% | 60.09% | 1.5057 | 0 | -1.5057 | -2.6192 |  | 0.50303 | -0.2984 | 0.028683 | 35.5469 | 199.9023 | 0.0061827
| 160 | 16:07:48 | 0:05 | 0.1 | 0.1 | 80 | 80 | 150 | 7.71 | 34.7656 |  | 0.05 | 0.05 | 12.2196 | 0 | 0.05 | 4.6949 | 0.020035 | 0.029965 | 59.93% | 59.93% | 1.4956 | 0 | -1.4956 | -2.6192 |  | 0.49767 | -0.30305 | 0.028764 | 35.5469 | 199.9023 | 0.0061827
| 161 | 16:07:50 | 0:05 | 0.1 | 0.1 | 80 | 80 | 150 | 7.71 | 34.7656 |  | 0.05 | 0.05 | 12.2196 | 0 | 0.05 | 4.6949 | 0.020035 | 0.029965 | 59.93% | 59.93% | 1.4956 | 0 | -1.4956 | -2.6192 |  | 0.49767 | -0.30305 | 0.028764 | 35.5469 | 199.9023 | 0.010177
| 162 | 16:07:52 | 0:05 | 0.1 | 0.1 | 80 | 80 | 150 | 7.71 | 34.7656 |  | 0.05 | 0.05 | 12.2196 | 0 | 0.05 | 4.6949 | 0.020035 | 0.029965 | 59.93% | 59.93% | 1.4956 | 0 | -1.4956 | -2.6192 |  | 0.49767 | -0.30305 | 0.028764 | 35.5469 | 199.9023 | 0.0061827
| 163 | 16:07:54 | 0:05 | 0.1 | 0.1 | 80 | 80 | 150 | 7.71 | 34.7656 |  | 0.05 | 0.05 | 12.2196 | 0 | 0.05 | 4.6949 | 0.020035 | 0.029965 | 59.93% | 59.93% | 1.4956 |  | -1.4956 | -2.6192 |  | 0.49767 | -0.30305 | 0.028764 | 35.5469 | 199.9023 | 0.0041857

## Analysis
| Temp(C) | 1/T(K) | k(dm3/(mol sec)) | ln K(m3/(mol sec)) | E/R | E (KJ/mol)
Run 1 | 25.5 | 0.0033484 | 0.15 | -0.82 | 5037.5 | 41.8818
Run 2 | 30 | 0.0032987 | 0.27 | -0.57
Run 3 | 35 | 0.0032452 | 0.5 | -0.3

## Conductivity Only
Measured Conductivity [mS/cm]
Sample Number | Sample Time | Elapsed Time | Hydroxide concentration in tank [mol/dm³] | Acetate concentration in tank [mol/dm³] | Hydroxide Flowrate Fa [cm³/min] | Acetate Flowrate Fb [cm³/min] | Residence Time Tr [s] | 25C | 30C | 35C
1 | 15:29:24 | 0:00 | 0.1 | 0.1 | 80 | 80 | 150 | 0.17578 | 0.058594 | 0.048828
2 | 15:29:26 | 0:00 | 0.1 | 0.1 | 80 | 80 | 150 | 0.17578 | 0.058594 | 0.068359
3 | 15:29:29 | 0:00 | 0.1 | 0.1 | 80 | 80 | 150 | 0.16602 | 0.058594 | 0.048828
4 | 15:29:31 | 0:00 | 0.1 | 0.1 | 80 | 80 | 150 | 0.16602 | 0.048828 | 0.048828
5 | 15:29:32 | 0:00 | 0.1 | 0.1 | 80 | 80 | 150 | 0.16602 | 0.048828 | 0.048828
6 | 15:29:34 | 0:00 | 0.1 | 0.1 | 80 | 80 | 150 | 0.16602 | 0.058594 | 0.048828
7 | 15:29:36 | 0:00 | 0.1 | 0.1 | 80 | 80 | 150 | 0.16602 | 0.048828 | 0.058594
8 | 15:29:38 | 0:00 | 0.1 | 0.1 | 80 | 80 | 150 | 0.16602 | 0.048828 | 0.048828
9 | 15:29:40 | 0:00 | 0.1 | 0.1 | 80 | 80 | 150 | 0.16602 | 0.048828 | 0.048828
10 | 15:29:42 | 0:00 | 0.1 | 0.1 | 80 | 80 | 150 | 0.16602 | 0.048828 | 0.048828
11 | 15:29:44 | 0:00 | 0.1 | 0.1 | 80 | 80 | 150 | 0.16602 | 0.058594 | 0.048828
12 | 15:29:47 | 0:00 | 0.1 | 0.1 | 80 | 80 | 150 | 0.16602 | 0.058594 | 0.039062
13 | 15:29:49 | 0:00 | 0.1 | 0.1 | 80 | 80 | 150 | 0.16602 | 0.078125 | 0.039062
14 | 15:29:50 | 0:00 | 0.1 | 0.1 | 80 | 80 | 150 | 0.16602 | 0.039062 | 0.039062
15 | 15:29:52 | 0:00 | 0.1 | 0.1 | 80 | 80 | 150 | 0.13672 | 0.048828 | 0.039062
16 | 15:29:54 | 0:01 | 0.1 | 0.1 | 80 | 80 | 150 | 0.16602 | 0.039062 | 0.039062
17 | 15:29:56 | 0:01 | 0.1 | 0.1 | 80 | 80 | 150 | 0.15625 | 0.048828 | 0.039062
18 | 15:29:58 | 0:01 | 0.1 | 0.1 | 80 | 80 | 150 | 0.16602 | 0.039062 | 0.039062
19 | 15:30:00 | 0:01 | 0.1 | 0.1 | 80 | 80 | 150 | 0.15625 | 0.039062 | 0.048828
20 | 15:30:02 | 0:01 | 0.1 | 0.1 | 80 | 80 | 150 | 0.15625 | 0.048828 | 0.039062
21 | 15:30:04 | 0:01 | 0.1 | 0.1 | 80 | 80 | 150 | 0.15625 | 0.039062 | 0.048828
22 | 15:30:07 | 0:01 | 0.1 | 0.1 | 80 | 80 | 150 | 0.15625 | 0.068359 | 0.039062
23 | 15:30:09 | 0:01 | 0.1 | 0.1 | 80 | 80 | 150 | 0.087891 | 0.039062 | 0.039062
24 | 15:30:10 | 0:01 | 0.1 | 0.1 | 80 | 80 | 150 | 0.15625 | 0.039062 | 0.039062
25 | 15:30:12 | 0:01 | 0.1 | 0.1 | 80 | 80 | 150 | 0.15625 | 0.039062 | 0.048828
26 | 15:30:14 | 0:01 | 0.1 | 0.1 | 80 | 80 | 150 | 0.15625 | 0.039062 | 0.039062
27 | 15:30:16 | 0:01 | 0.1 | 0.1 | 80 | 80 | 150 | 0.15625 | 0.039062 | 0.039062
28 | 15:30:18 | 0:01 | 0.1 | 0.1 | 80 | 80 | 150 | 0.15625 | 0.039062 | 0.039062
29 | 15:30:20 | 0:01 | 0.1 | 0.1 | 80 | 80 | 150 | 0.15625 | 0.039062 | 0.048828
30 | 15:30:22 | 0:01 | 0.1 | 0.1 | 80 | 80 | 150 | 0.15625 | 0.039062 | 0.048828
31 | 15:30:24 | 0:01 | 0.1 | 0.1 | 80 | 80 | 150 | 0.15625 | 0.039062 | 0.039062
32 | 15:30:27 | 0:01 | 0.1 | 0.1 | 80 | 80 | 150 | 0.15625 | 0.039062 | 0.039062
33 | 15:30:28 | 0:01 | 0.1 | 0.1 | 80 | 80 | 150 | 0.15625 | 0.039062 | 0.039062
34 | 15:30:30 | 0:01 | 0.1 | 0.1 | 80 | 80 | 150 | 0.16602 | 0.048828 | 0.039062
35 | 15:30:32 | 0:01 | 0.1 | 0.1 | 80 | 80 | 150 | 0.16602 | 0.039062 | 0.039062
36 | 15:30:34 | 0:01 | 0.1 | 0.1 | 80 | 80 | 150 | 0.15625 | 0.039062 | 0.039062
37 | 15:30:36 | 0:01 | 0.1 | 0.1 | 80 | 80 | 150 | 0.15625 | 0.039062 | 0.039062
38 | 15:30:38 | 0:01 | 0.1 | 0.1 | 80 | 80 | 150 | 0.15625 | 0.039062 | 0.058594
39 | 15:30:40 | 0:01 | 0.1 | 0.1 | 80 | 80 | 150 | 0.15625 | 0.039062 | 0.039062
40 | 15:30:43 | 0:01 | 0.1 | 0.1 | 80 | 80 | 150 | 0.17578 | 0.039062 | 0.039062
41 | 15:30:45 | 0:01 | 0.1 | 0.1 | 80 | 80 | 150 | 0.15625 | 0.039062 | 0.048828
42 | 15:30:46 | 0:01 | 0.1 | 0.1 | 80 | 80 | 150 | 0.15625 | 0.039062 | 0.039062
43 | 15:30:48 | 0:01 | 0.1 | 0.1 | 80 | 80 | 150 | 0.15625 | 0.039062 | 0.039062
44 | 15:30:50 | 0:01 | 0.1 | 0.1 | 80 | 80 | 150 | 0.15625 | 0.039062 | 0.039062
45 | 15:30:52 | 0:01 | 0.1 | 0.1 | 80 | 80 | 150 | 0.15625 | 0.039062 | 0.029297
46 | 15:30:54 | 0:02 | 0.1 | 0.1 | 80 | 80 | 150 | 0.15625 | 0.039062 | 0.039062
47 | 15:30:56 | 0:02 | 0.1 | 0.1 | 80 | 80 | 150 | 0.15625 | 0.048828 | 0.039062
48 | 15:30:58 | 0:02 | 0.1 | 0.1 | 80 | 80 | 150 | 0.15625 | 0.039062 | 0.039062
49 | 15:31:00 | 0:02 | 0.1 | 0.1 | 80 | 80 | 150 | 0.15625 | 0.048828 | 0.039062
50 | 15:31:02 | 0:02 | 0.1 | 0.1 | 80 | 80 | 150 | 0.15625 | 0.039062 | 0.039062
51 | 15:31:04 | 0:02 | 0.1 | 0.1 | 80 | 80 | 150 | 0.11719 | 0.039062 | 0.039062
52 | 15:31:06 | 0:02 | 0.1 | 0.1 | 80 | 80 | 150 | 0.15625 | 0.039062 | 0.039062
53 | 15:31:08 | 0:02 | 0.1 | 0.1 | 80 | 80 | 150 | 0.16602 | 0.039062 | 0.039062
54 | 15:31:10 | 0:02 | 0.1 | 0.1 | 80 | 80 | 150 | 0.15625 | 0.039062 | 0.039062
55 | 15:31:12 | 0:02 | 0.1 | 0.1 | 80 | 80 | 150 | 0.15625 | 0.039062 | 0.039062
56 | 15:31:15 | 0:02 | 0.1 | 0.1 | 80 | 80 | 150 | 0.13672 | 0.048828 | 0.039062
57 | 15:31:17 | 0:02 | 0.1 | 0.1 | 80 | 80 | 150 | 0.15625 | 0.039062 | 0.039062
58 | 15:31:19 | 0:02 | 0.1 | 0.1 | 80 | 80 | 150 | 0.15625 | 0.039062 | 0.058594
59 | 15:31:20 | 0:02 | 0.1 | 0.1 | 80 | 80 | 150 | 0.16602 | 0.039062 | 0.039062
60 | 15:31:22 | 0:02 | 0.1 | 0.1 | 80 | 80 | 150 | 0.14648 | 0.039062 | 0.039062
61 | 15:31:24 | 0:02 | 0.1 | 0.1 | 80 | 80 | 150 | 0.17578 | 0.039062 | 0.039062
62 | 15:31:26 | 0:02 | 0.1 | 0.1 | 80 | 80 | 150 | 0.15625 | 0.039062 | 0.039062
63 | 15:31:28 | 0:02 | 0.1 | 0.1 | 80 | 80 | 150 | 0.15625 | 0.039062 | 0.029297
64 | 15:31:30 | 0:02 | 0.1 | 0.1 | 80 | 80 | 150 | 0.14648 | 0.039062 | 0.039062
65 | 15:31:32 | 0:02 | 0.1 | 0.1 | 80 | 80 | 150 | 0.14648 | 0.039062 | 0.029297
66 | 15:31:35 | 0:02 | 0.1 | 0.1 | 80 | 80 | 150 | 0.10742 | 0.039062 | 0.039062
67 | 15:31:37 | 0:02 | 0.1 | 0.1 | 80 | 80 | 150 | 0.078125 | 0.039062 | 0.039062
68 | 15:31:39 | 0:02 | 0.1 | 0.1 | 80 | 80 | 150 | 0.068359 | 0.039062 | 0.039062
69 | 15:31:40 | 0:02 | 0.1 | 0.1 | 80 | 80 | 150 | 0.068359 | 0.039062 | 0.058594
70 | 15:31:42 | 0:02 | 0.1 | 0.1 | 80 | 80 | 150 | 0.058594 | 0.039062 | 0.029297
71 | 15:31:44 | 0:02 | 0.1 | 0.1 | 80 | 80 | 150 | 0.058594 | 0.039062 | 0.039062
72 | 15:31:46 | 0:02 | 0.1 | 0.1 | 80 | 80 | 150 | 0.058594 | 0.039062 | 0.039062
73 | 15:31:48 | 0:02 | 0.1 | 0.1 | 80 | 80 | 150 | 0.058594 | 0.039062 | 0.039062
74 | 15:31:50 | 0:02 | 0.1 | 0.1 | 80 | 80 | 150 | 0.068359 | 0.039062 | 0.039062
75 | 15:31:52 | 0:02 | 0.1 | 0.1 | 80 | 80 | 150 | 0.068359 | 0.039062 | 0.039062
76 | 15:31:54 | 0:03 | 0.1 | 0.1 | 80 | 80 | 150 | 0.058594 | 0.039062 | 0.039062
77 | 15:31:56 | 0:03 | 0.1 | 0.1 | 80 | 80 | 150 | 0.058594 | 0.039062 | 0.029297
78 | 15:31:59 | 0:03 | 0.1 | 0.1 | 80 | 80 | 150 | 0.058594 | 0.039062 | 0.029297
79 | 15:32:01 | 0:03 | 0.1 | 0.1 | 80 | 80 | 150 | 0.058594 | 0.039062 | 0.039062
80 | 15:32:02 | 0:03 | 0.1 | 0.1 | 80 | 80 | 150 | 0.058594 | 0.039062 | 0.029297
81 | 15:32:04 | 0:03 | 0.1 | 0.1 | 80 | 80 | 150 | 0.058594 | 0.039062 | 0.029297
82 | 15:32:06 | 0:03 | 0.1 | 0.1 | 80 | 80 | 150 | 0.058594 | 0.039062 | 0.039062
83 | 15:32:08 | 0:03 | 0.1 | 0.1 | 80 | 80 | 150 | 0.058594 | 0.039062 | 0.039062
84 | 15:32:10 | 0:03 | 0.1 | 0.1 | 80 | 80 | 150 | 0.058594 | 0.039062 | 0.039062
85 | 15:32:12 | 0:03 | 0.1 | 0.1 | 80 | 80 | 150 | 0.048828 | 0.039062 | 0.048828
86 | 15:32:14 | 0:03 | 0.1 | 0.1 | 80 | 80 | 150 | 0.058594 | 0.039062 | 0.058594
87 | 15:32:17 | 0:03 | 0.1 | 0.1 | 80 | 80 | 150 | 0.058594 | 0.048828 | 0.087891
88 | 15:32:19 | 0:03 | 0.1 | 0.1 | 80 | 80 | 150 | 0.058594 | 0.039062 | 0.10742
89 | 15:32:21 | 0:03 | 0.1 | 0.1 | 80 | 80 | 150 | 0.058594 | 0.039062 | 0.16602
90 | 15:32:22 | 0:03 | 0.1 | 0.1 | 80 | 80 | 150 | 0.058594 | 0.039062 | 0.20508
91 | 15:32:24 | 0:03 | 0.1 | 0.1 | 80 | 80 | 150 | 0.058594 | 0.039062 | 0.29297
92 | 15:32:26 | 0:03 | 0.1 | 0.1 | 80 | 80 | 150 | 0.058594 | 0.039062 | 0.41016
93 | 15:32:28 | 0:03 | 0.1 | 0.1 | 80 | 80 | 150 | 0.058594 | 0.039062 | 0.54688
94 | 15:32:30 | 0:03 | 0.1 | 0.1 | 80 | 80 | 150 | 0.058594 | 0.048828 | 0.86914
95 | 15:32:32 | 0:03 | 0.1 | 0.1 | 80 | 80 | 150 | 0.058594 | 0.048828 | 1.1816
96 | 15:32:34 | 0:03 | 0.1 | 0.1 | 80 | 80 | 150 | 0.058594 | 0.039062 | 1.4648
97 | 15:32:37 | 0:03 | 0.1 | 0.1 | 80 | 80 | 150 | 0.058594 | 0.039062 | 1.748
98 | 15:32:38 | 0:03 | 0.1 | 0.1 | 80 | 80 | 150 | 0.078125 | 0.039062 | 1.9629
99 | 15:32:40 | 0:03 | 0.1 | 0.1 | 80 | 80 | 150 | 0.18555 | 0.3125 | 2.2461
100 | 15:32:42 | 0:03 | 0.1 | 0.1 | 80 | 80 | 150 | 0.38086 | 1.3086 | 2.5293
101 | 15:32:44 | 0:03 | 0.1 | 0.1 | 80 | 80 | 150 | 0.71289 | 2.3926 | 2.8418
102 | 15:32:46 | 0:03 | 0.1 | 0.1 | 80 | 80 | 150 | 1.4844 | 2.998 | 3.1348
103 | 15:32:48 | 0:03 | 0.1 | 0.1 | 80 | 80 | 150 | 1.9141 | 3.291 | 3.4766
104 | 15:32:50 | 0:03 | 0.1 | 0.1 | 80 | 80 | 150 | 3.1543 | 3.584 | 3.7598
105 | 15:32:52 | 0:03 | 0.1 | 0.1 | 80 | 80 | 150 | 3.5059 | 3.7988 | 4.0723
106 | 15:32:55 | 0:04 | 0.1 | 0.1 | 80 | 80 | 150 | 3.75 | 3.9746 | 4.3555
107 | 15:32:57 | 0:04 | 0.1 | 0.1 | 80 | 80 | 150 | 3.5938 | 4.668 | 4.6191
108 | 15:32:58 | 0:04 | 0.1 | 0.1 | 80 | 80 | 150 | 4.209 | 5.0684 | 4.8242
109 | 15:33:00 | 0:04 | 0.1 | 0.1 | 80 | 80 | 150 | 5.293 | 5.332 | 5.1758
110 | 15:33:02 | 0:04 | 0.1 | 0.1 | 80 | 80 | 150 | 5.8691 | 5.5078 | 5.5176
111 | 15:33:04 | 0:04 | 0.1 | 0.1 | 80 | 80 | 150 | 6.5234 | 5.6738 | 5.7715
112 | 15:33:06 | 0:04 | 0.1 | 0.1 | 80 | 80 | 150 | 6.8262 | 5.791 | 5.9961
113 | 15:33:08 | 0:04 | 0.1 | 0.1 | 80 | 80 | 150 | 6.875 | 5.918 | 6.1816
114 | 15:33:10 | 0:04 | 0.1 | 0.1 | 80 | 80 | 150 | 6.9434 | 6.0547 | 6.3965
115 | 15:33:13 | 0:04 | 0.1 | 0.1 | 80 | 80 | 150 | 7.1094 | 6.2793 | 6.5625
116 | 15:33:15 | 0:04 | 0.1 | 0.1 | 80 | 80 | 150 | 7.2852 | 6.5234 | 6.6992
117 | 15:33:16 | 0:04 | 0.1 | 0.1 | 80 | 80 | 150 | 7.3438 | 6.7188 | 6.7969
118 | 15:33:18 | 0:04 | 0.1 | 0.1 | 80 | 80 | 150 | 7.4121 | 6.9629 | 6.8848
119 | 15:33:20 | 0:04 | 0.1 | 0.1 | 80 | 80 | 150 | 7.4609 | 7.1289 | 7.002
120 | 15:33:22 | 0:04 | 0.1 | 0.1 | 80 | 80 | 150 | 7.5195 | 7.2559 | 7.0801
121 | 15:33:24 | 0:04 | 0.1 | 0.1 | 80 | 80 | 150 | 7.5098 | 7.3242 | 7.168
122 | 15:33:26 | 0:04 | 0.1 | 0.1 | 80 | 80 | 150 | 7.5293 | 7.373 | 7.2363
123 | 15:33:28 | 0:04 | 0.1 | 0.1 | 80 | 80 | 150 | 7.6074 | 7.4414 | 7.2949
124 | 15:33:30 | 0:04 | 0.1 | 0.1 | 80 | 80 | 150 | 7.6953 | 7.4902 | 7.3535
125 | 15:33:33 | 0:04 | 0.1 | 0.1 | 80 | 80 | 150 | 7.7051 | 7.5293 | 7.4219
126 | 15:33:34 | 0:04 | 0.1 | 0.1 | 80 | 80 | 150 | 7.7344 | 7.5586 | 7.4512
127 | 15:33:36 | 0:04 | 0.1 | 0.1 | 80 | 80 | 150 | 7.7441 | 7.5781 | 7.5
128 | 15:33:38 | 0:04 | 0.1 | 0.1 | 80 | 80 | 150 | 7.7539 | 7.6172 | 7.5293
129 | 15:33:40 | 0:04 | 0.1 | 0.1 | 80 | 80 | 150 | 7.7734 | 7.6465 | 7.6074
130 | 15:33:42 | 0:04 | 0.1 | 0.1 | 80 | 80 | 150 | 7.7832 | 7.666 | 7.5879
131 | 15:33:44 | 0:04 | 0.1 | 0.1 | 80 | 80 | 150 | 7.793 | 7.6758 | 7.5977
132 | 15:33:46 | 0:04 | 0.1 | 0.1 | 80 | 80 | 150 | 7.8027 | 7.7148 | 7.6172
133 | 15:33:48 | 0:04 | 0.1 | 0.1 | 80 | 80 | 150 | 7.8027 | 7.7246 | 7.6172
134 | 15:33:51 | 0:04 | 0.1 | 0.1 | 80 | 80 | 150 | 7.793 | 7.7441 | 7.627
135 | 15:33:53 | 0:04 | 0.1 | 0.1 | 80 | 80 | 150 | 7.8223 | 7.7441 | 7.6367
136 | 15:33:54 | 0:05 | 0.1 | 0.1 | 80 | 80 | 150 | 7.8125 | 7.7734 | 7.6367
137 | 15:33:56 | 0:05 | 0.1 | 0.1 | 80 | 80 | 150 | 7.8125 | 7.7441 | 7.6465
138 | 15:33:58 | 0:05 | 0.1 | 0.1 | 80 | 80 | 150 | 7.8223 | 7.7832 | 7.6465
139 | 15:34:00 | 0:05 | 0.1 | 0.1 | 80 | 80 | 150 | 7.832 | 7.793 | 7.6562
140 | 15:34:02 | 0:05 | 0.1 | 0.1 | 80 | 80 | 150 | 7.832 | 7.793 | 7.6367
141 | 15:34:04 | 0:05 | 0.1 | 0.1 | 80 | 80 | 150 | 7.832 | 7.7832 | 7.666
142 | 15:34:06 | 0:05 | 0.1 | 0.1 | 80 | 80 | 150 | 7.8418 | 7.7832 | 7.6562
143 | 15:34:09 | 0:05 | 0.1 | 0.1 | 80 | 80 | 150 | 7.832 | 7.7734 | 7.6758
144 | 15:34:11 | 0:05 | 0.1 | 0.1 | 80 | 80 | 150 | 7.8418 | 7.7832 | 7.6758
145 | 15:34:12 | 0:05 | 0.1 | 0.1 | 80 | 80 | 150 | 7.8418 | 7.7832 | 7.6758
146 | 15:34:14 | 0:05 | 0.1 | 0.1 | 80 | 80 | 150 | 7.8418 | 7.793 | 7.6855
147 | 15:34:16 | 0:05 | 0.1 | 0.1 | 80 | 80 | 150 | 7.8418 | 7.793 | 7.6855
148 | 15:34:18 | 0:05 | 0.1 | 0.1 | 80 | 80 | 150 | 7.8418 | 7.7832 | 7.6855
149 | 15:34:20 | 0:05 | 0.1 | 0.1 | 80 | 80 | 150 | 7.8418 | 7.793 | 7.6953
150 | 15:34:22 | 0:05 | 0.1 | 0.1 | 80 | 80 | 150 | 7.8418 | 7.793 | 7.6855
151 | 15:34:24 | 0:05 | 0.1 | 0.1 | 80 | 80 | 150 | 7.8418 | 7.8027 | 7.6855
152 | 15:34:26 | 0:05 | 0.1 | 0.1 | 80 | 80 | 150 | 7.8418 | 7.832 | 7.6855
153 | 15:34:28 | 0:05 | 0.1 | 0.1 | 80 | 80 | 150 | 7.832 | 7.8027 | 7.6855
154 | 15:34:31 | 0:05 | 0.1 | 0.1 | 80 | 80 | 150 | 7.8418 | 7.8027 | 7.6855
155 | 15:34:33 | 0:05 | 0.1 | 0.1 | 80 | 80 | 150 | 7.8418 | 7.793 | 7.6855
156 | 15:34:34 | 0:05 | 0.1 | 0.1 | 80 | 80 | 150 | 7.8418 | 7.793 | 7.6758
157 | 15:34:36 | 0:05 | 0.1 | 0.1 | 80 | 80 | 150 | 7.8418 | 7.8027 | 7.6758
158 | 15:34:38 | 0:05 | 0.1 | 0.1 | 80 | 80 | 150 | 7.8418 | 7.793 | 7.71
159 | 15:34:40 | 0:05 | 0.1 | 0.1 | 80 | 80 | 150 | 7.8418 | 7.793 | 7.71
160 | 15:34:42 | 0:05 | 0.1 | 0.1 | 80 | 80 | 150 | 7.8418 | 7.7832 | 7.71
161 | 15:34:44 | 0:05 | 0.1 | 0.1 | 80 | 80 | 150 | 7.8418 | 7.7832 | 7.71
162 | 15:34:46 | 0:05 | 0.1 | 0.1 | 80 | 80 | 150 | 7.8418 | 7.7734 | 7.71
163 | 15:34:49 | 0:05 | 0.1 | 0.1 | 80 | 80 | 150 | 7.8418 | 7.7832 | 7.71