## 25C
QA Score | Sample Number | Sample Time | Elapsed Time | Hydroxide concentration in tank [mol/dm³] | Acetate concentration in tank [mol/dm³] | Hydroxide Flowrate Fa [cm³/min] | Acetate Flowrate Fb [cm³/min] | Residence Time Tr [s] | Measured Conductivity 0-20 [mS/cm] range | Temp of Reactor [°C] | Tau (s) | a0 | b0 | c_inf | g_cinf | g_a0 | g_0 | a_inf | g_ainf | g_inf | a1 | c1 | Xa | Xc | (a0-a1)/a1^2 | k_formula | k |  |  |  |  | Notes | Sodium Hydroxide Feed Conc [mol/dm³] | Ethyl Acetate Feed Conc [mol/dm³] | Calculated Initial Conductivity [mS/cm] | Calculated Final NaOH Concentration [mol/dm³] | Calculated Final Acetate Concentration [dm/m³] | Calculated Final Conductivity [mS/cm] | Current Sodium Hydroxide Concentration [mol/dm³] | Current Sodium Acetate Concentration [mol/dm³] | Conversion of Sodium Hydroxide (%) | Production of Sodium Acetate (%) | Conversion Factor X/(1-X) | Gradient of Line | Local Error | Linear Fit to Conversion Factor | Estimated Specific Rate Constant K | Calculated Specific Rate Constant K | Log(K) | 1/T | T2 [°C] | T3 [°C] | Measured Conductivity 0-5 [mS/cm] range | Tau (min) | CA0 (mol/dm3) | k
| 1 | 15:29:24 | 0:00 | 0.1 | 0.1 | 80 | 80 | 150 | 0.17578 | 25.6836 | 150 | 0.05 | 0.05 | 0.05 | 3.9655 | 10.5902 | 10.5902 | 0 | 0 | 3.9655 | -0.028603 | 0.04917 | 1.5721 | 0.9834 | 96.0742 | 0.64049 | -0.36641 | 0.20961 | 1.5986 | 6.6247 | 10.5901 |  | 0.05 | 0.05 | 10.5902 | 0 | 0.05 | 3.9655 | -0.028603 | 0.078603 | 1.5721 | 1.5721 | -2.748 | 0 | 2.748 | -2.7446 | 0 | 0.64049 | -0.19348 | 0.038935 | 25.9766 | 199.9023 | 0.0061827 | 2.5 | 0.05 | -0.36641 | -0.57207 | 0.466 lit
| 2 | 15:29:26 | 0:00 | 0.1 | 0.1 | 80 | 80 | 150 | 0.17578 | 25.6836 | 150 | 0.05 | 0.05 | 0.05 | 3.9655 | 10.5902 | 10.5902 | 0 | 0 | 3.9655 | -0.028603 | 0.04917 | 1.5721 | 0.9834 | 96.0742 | 0.64049 | -0.36641 | 0.20961 | 1.5986 | 6.6247 | 10.5901 |  | 0.05 | 0.05 | 10.5902 | 0 | 0.05 | 3.9655 | -0.028603 | 0.078603 | 1.5721 | 1.5721 | -2.748 | 0 | 2.748 | -2.7446 |  | 0.64049 | -0.19348 | 0.038935 | 25.3906 | 199.9023 | 0.0061827 | 2.5 | 0.05 | -0.36641 | -0.57207
| 3 | 15:29:29 | 0:00 | 0.1 | 0.1 | 80 | 80 | 150 | 0.16602 | 25.6836 | 150 | 0.05 | 0.05 | 0.05 | 3.9655 | 10.5902 | 10.5902 | 0 | 0 | 3.9655 | -0.028677 | 0.049216 | 1.5735 | 0.98432 | 95.6706 | 0.6378 | -0.36581 | 0.20981 | 1.5986 | 6.6247 | 10.5901 |  | 0.05 | 0.05 | 10.5902 | 0 | 0.05 | 3.9655 | -0.028677 | 0.078677 | 1.5735 | 1.5735 | -2.7436 | 0 | 2.7436 | -2.7446 |  | 0.6378 | -0.19531 | 0.038935 | 25.3906 | 199.9023 | 0.0061827 | 2.5 | 0.05 | -0.36581 | -0.57354
| 4 | 15:29:31 | 0:00 | 0.1 | 0.1 | 80 | 80 | 150 | 0.16602 | 25.6836 | 150 | 0.05 | 0.05 | 0.05 | 3.9655 | 10.5902 | 10.5902 | 0 | 0 | 3.9655 | -0.028677 | 0.049216 | 1.5735 | 0.98432 | 95.6706 | 0.6378 | -0.36581 | 0.20981 | 1.5986 | 6.6247 | 10.5901 |  | 0.05 | 0.05 | 10.5902 | 0 | 0.05 | 3.9655 | -0.028677 | 0.078677 | 1.5735 | 1.5735 | -2.7436 | 0 | 2.7436 | -2.7446 |  | 0.6378 | -0.19531 | 0.038935 | 25.3906 | 199.9023 | 0.0061827 | 2.5 | 0.05 | -0.36581 | -0.57354
| 5 | 15:29:32 | 0:00 | 0.1 | 0.1 | 80 | 80 | 150 | 0.16602 | 25.6836 | 150 | 0.05 | 0.05 | 0.05 | 3.9655 | 10.5902 | 10.5902 | 0 | 0 | 3.9655 | -0.028677 | 0.049216 | 1.5735 | 0.98432 | 95.6706 | 0.6378 | -0.36581 | 0.20981 | 1.5986 | 6.6247 | 10.5901 |  | 0.05 | 0.05 | 10.5902 | 0 | 0.05 | 3.9655 | -0.028677 | 0.078677 | 1.5735 | 1.5735 | -2.7436 | 0 | 2.7436 | -2.7446 |  | 0.6378 | -0.19531 | 0.038935 | 25.3906 | 199.9023 | 0.0041857 | 2.5 | 0.05 | -0.36581 | -0.57354
| 6 | 15:29:34 | 0:00 | 0.1 | 0.1 | 80 | 80 | 150 | 0.16602 | 25.6836 | 150 | 0.05 | 0.05 | 0.05 | 3.9655 | 10.5902 | 10.5902 | 0 | 0 | 3.9655 | -0.028677 | 0.049216 | 1.5735 | 0.98432 | 95.6706 | 0.6378 | -0.36581 | 0.20981 | 1.5986 | 6.6247 | 10.5901 |  | 0.05 | 0.05 | 10.5902 | 0 | 0.05 | 3.9655 | -0.028677 | 0.078677 | 1.5735 | 1.5735 | -2.7436 | 0 | 2.7436 | -2.7446 |  | 0.6378 | -0.19531 | 0.038935 | 25.3906 | 199.9023 | 0.0061827 | 2.5 | 0.05 | -0.36581 | -0.57354
| 7 | 15:29:36 | 0:00 | 0.1 | 0.1 | 80 | 80 | 150 | 0.16602 | 25.6836 | 150 | 0.05 | 0.05 | 0.05 | 3.9655 | 10.5902 | 10.5902 | 0 | 0 | 3.9655 | -0.028677 | 0.049216 | 1.5735 | 0.98432 | 95.6706 | 0.6378 | -0.36581 | 0.20981 | 1.5986 | 6.6247 | 10.5901 |  | 0.05 | 0.05 | 10.5902 | 0 | 0.05 | 3.9655 | -0.028677 | 0.078677 | 1.5735 | 1.5735 | -2.7436 | 0 | 2.7436 | -2.7446 |  | 0.6378 | -0.19531 | 0.038935 | 25.3906 | 199.9023 | 0.0061827 | 2.5 | 0.05 | -0.36581 | -0.57354
| 8 | 15:29:38 | 0:00 | 0.1 | 0.1 | 80 | 80 | 150 | 0.16602 | 25.6836 | 150 | 0.05 | 0.05 | 0.05 | 3.9655 | 10.5902 | 10.5902 | 0 | 0 | 3.9655 | -0.028677 | 0.049216 | 1.5735 | 0.98432 | 95.6706 | 0.6378 | -0.36581 | 0.20981 | 1.5986 | 6.6247 | 10.5901 |  | 0.05 | 0.05 | 10.5902 | 0 | 0.05 | 3.9655 | -0.028677 | 0.078677 | 1.5735 | 1.5735 | -2.7436 | 0 | 2.7436 | -2.7446 |  | 0.6378 | -0.19531 | 0.038935 | 25.3906 | 199.9023 | 0.0061827 | 2.5 | 0.05 | -0.36581 | -0.57354
| 9 | 15:29:40 | 0:00 | 0.1 | 0.1 | 80 | 80 | 150 | 0.16602 | 25.6836 | 150 | 0.05 | 0.05 | 0.05 | 3.9655 | 10.5902 | 10.5902 | 0 | 0 | 3.9655 | -0.028677 | 0.049216 | 1.5735 | 0.98432 | 95.6706 | 0.6378 | -0.36581 | 0.20981 | 1.5986 | 6.6247 | 10.5901 |  | 0.05 | 0.05 | 10.5902 | 0 | 0.05 | 3.9655 | -0.028677 | 0.078677 | 1.5735 | 1.5735 | -2.7436 | 0 | 2.7436 | -2.7446 |  | 0.6378 | -0.19531 | 0.038935 | 24.5117 | 199.9023 | 0.0061827 | 2.5 | 0.05 | -0.36581 | -0.57354
| 10 | 15:29:42 | 0:00 | 0.1 | 0.1 | 80 | 80 | 150 | 0.16602 | 25.6836 | 150 | 0.05 | 0.05 | 0.05 | 3.9655 | 10.5902 | 10.5902 | 0 | 0 | 3.9655 | -0.028677 | 0.049216 | 1.5735 | 0.98432 | 95.6706 | 0.6378 | -0.36581 | 0.20981 | 1.5986 | 6.6247 | 10.5901 |  | 0.05 | 0.05 | 10.5902 | 0 | 0.05 | 3.9655 | -0.028677 | 0.078677 | 1.5735 | 1.5735 | -2.7436 | 0 | 2.7446 | -2.7446 |  | 0.6378 | -0.19531 | 0.038935 | 25.3906 | 199.9023 | 0.0061827 | 2.5 | 0.05 | -0.36581 | -0.57354
| 11 | 15:29:44 | 0:00 | 0.1 | 0.1 | 80 | 80 | 150 | 0.16602 | 25.7812 | 150 | 0.05 | 0.05 | 0.05 | 3.9753 | 10.6078 | 10.6078 | 0 | 0 | 3.9753 | -0.028716 | 0.049217 | 1.5743 | 0.98435 | 95.456 | 0.63637 | -0.36549 | 0.20991 | 1.5993 | 6.6325 | 10.6076 |  | 0.05 | 0.05 | 10.6078 | 0 | 0.05 | 3.9753 | -0.028716 | 0.078716 | 1.5743 | 1.5743 | -2.7412 | 0 | 2.7412 | -2.7446 |  | 0.63637 | -0.19629 | 0.038788 | 25.3906 | 199.9023 | 0.0061827 | 2.5 | 0.05 | -0.36549 | -0.57433
| 12 | 15:29:47 | 0:00 | 0.1 | 0.1 | 80 | 80 | 150 | 0.16602 | 25.5859 | 150 | 0.05 | 0.05 | 0.05 | 3.9558 | 10.5727 | 10.5727 | 0 | 0 | 3.9558 | -0.028638 | 0.049215 | 1.5728 | 0.9843 | 95.8865 | 0.63924 | -0.36613 | 0.2097 | 1.5978 | 6.6169 | 10.5726 |  | 0.05 | 0.05 | 10.5727 | 0 | 0.05 | 3.9558 | -0.028638 | 0.078638 | 1.5728 | 1.5728 | -2.746 | 0 | 2.746 | -2.7446 |  | 0.63924 | -0.19433 | 0.039084 | 25.3906 | 199.9023 | 0.0061827 | 2.5 | 0.05 | -0.36613 | -0.57275
| 13 | 15:29:49 | 0:00 | 0.1 | 0.1 | 80 | 80 | 150 | 0.16602 | 25.6836 | 150 | 0.05 | 0.05 | 0.05 | 3.9655 | 10.5902 | 10.5902 | 0 | 0 | 3.9655 | -0.028677 | 0.049216 | 1.5735 | 0.98432 | 95.6706 | 0.6378 | -0.36581 | 0.20981 | 1.5986 | 6.6247 | 10.5901 |  | 0.05 | 0.05 | 10.5902 | 0 | 0.05 | 3.9655 | -0.028677 | 0.078677 | 1.5735 | 1.5735 | -2.7436 | 0 | 2.7436 | -2.7446 |  | 0.6378 | -0.19531 | 0.038935 | 25.3906 | 199.9023 | 0.0061827 | 2.5 | 0.05 | -0.36581 | -0.57354
| 14 | 15:29:50 | 0:00 | 0.1 | 0.1 | 80 | 80 | 150 | 0.16602 | 25.6836 | 150 | 0.05 | 0.05 | 0.05 | 3.9655 | 10.5902 | 10.5902 | 0 | 0 | 3.9655 | -0.028677 | 0.049216 | 1.5735 | 0.98432 | 95.6706 | 0.6378 | -0.36581 | 0.20981 | 1.5986 | 6.6247 | 10.5901 |  | 0.05 | 0.05 | 10.5902 | 0 | 0.05 | 3.9655 | -0.028677 | 0.078677 | 1.5735 | 1.5735 | -2.7436 | 0 | 2.7436 | -2.7446 |  | 0.6378 | -0.19531 | 0.038935 | 25.3906 | 199.9023 | 0.0061827 | 2.5 | 0.05 | -0.36581 | -0.57354
| 15 | 15:29:52 | 0:00 | 0.1 | 0.1 | 80 | 80 | 150 | 0.13672 | 25.6836 | 150 | 0.05 | 0.05 | 0.05 | 3.9655 | 10.5902 | 10.5902 | 0 | 0 | 3.9655 | -0.028898 | 0.049355 | 1.578 | 0.98709 | 94.4769 | 0.62985 | -0.36403 | 0.2104 | 1.5986 | 6.6247 | 10.5901 |  | 0.05 | 0.05 | 10.5902 | 0 | 0.05 | 3.9655 | -0.028898 | 0.078898 | 1.578 | 1.578 | -2.7302 | 0 | 2.7302 | -2.7446 |  | 0.62985 | -0.20077 | 0.038935 | 25.3906 | 199.9023 | 0.0061827 | 2.5 | 0.05 | -0.36403 | -0.57796
| 16 | 15:29:54 | 0:01 | 0.1 | 0.1 | 80 | 80 | 150 | 0.16602 | 25.6836 | 150 | 0.05 | 0.05 | 0.05 | 3.9655 | 10.5902 | 10.5902 | 0 | 0 | 3.9655 | -0.028677 | 0.049216 | 1.5735 | 0.98432 | 95.6706 | 0.6378 | -0.36581 | 0.20981 | 1.5986 | 6.6247 | 10.5901 |  | 0.05 | 0.05 | 10.5902 | 0 | 0.05 | 3.9655 | -0.028677 | 0.078677 | 1.5735 | 1.5735 | -2.7436 | 0 | 2.7436 | -2.7446 |  | 0.6378 | -0.19531 | 0.038935 | 25.3906 | 199.9023 | 0.0061827 | 2.5 | 0.05 | -0.36581 | -0.57354
| 17 | 15:29:56 | 0:01 | 0.1 | 0.1 | 80 | 80 | 150 | 0.15625 | 25.6836 | 150 | 0.05 | 0.05 | 0.05 | 3.9655 | 10.5902 | 10.5902 | 0 | 0 | 3.9655 | -0.028751 | 0.049262 | 1.575 | 0.98525 | 95.2699 | 0.63513 | -0.36521 | 0.21 | 1.5986 | 6.6247 | 10.5901 |  | 0.05 | 0.05 | 10.5902 | 0 | 0.05 | 3.9655 | -0.028751 | 0.078751 | 1.575 | 1.575 | -2.7391 | 0 | 2.7391 | -2.7446 |  | 0.63513 | -0.19714 | 0.038935 | 25.3906 | 199.9023 | 0.0061827 | 2.5 | 0.05 | -0.36521 | -0.57502
| 18 | 15:29:58 | 0:01 | 0.1 | 0.1 | 80 | 80 | 150 | 0.16602 | 25.6836 | 150 | 0.05 | 0.05 | 0.05 | 3.9655 | 10.5902 | 10.5902 | 0 | 0 | 3.9655 | -0.028677 | 0.049216 | 1.5735 | 0.98432 | 95.6706 | 0.6378 | -0.36581 | 0.20981 | 1.5986 | 6.6247 | 10.5901 |  | 0.05 | 0.05 | 10.5902 | 0 | 0.05 | 3.9655 | -0.028677 | 0.078677 | 1.5735 | 1.5735 | -2.7436 | 0 | 2.7436 | -2.7446 |  | 0.6378 | -0.19531 | 0.038935 | 25.3906 | 199.9023 | 0.014171 | 2.5 | 0.05 | -0.36581 | -0.57354
| 19 | 15:30:00 | 0:01 | 0.1 | 0.1 | 80 | 80 | 150 | 0.15625 | 25.6836 | 150 | 0.05 | 0.05 | 0.05 | 3.9655 | 10.5902 | 10.5902 | 0 | 0 | 3.9655 | -0.028751 | 0.049262 | 1.575 | 0.98525 | 95.2699 | 0.63513 | -0.36521 | 0.21 | 1.5986 | 6.6247 | 10.5901 |  | 0.05 | 0.05 | 10.5902 | 0 | 0.05 | 3.9655 | -0.028751 | 0.078751 | 1.575 | 1.575 | -2.7391 | 0 | 2.7391 | -2.7446 |  | 0.63513 | -0.19714 | 0.038935 | 25.3906 | 199.9023 | 0.0021887 | 2.5 | 0.05 | -0.36521 | -0.57502
| 20 | 15:30:02 | 0:01 | 0.1 | 0.1 | 80 | 80 | 150 | 0.15625 | 25.6836 | 150 | 0.05 | 0.05 | 0.05 | 3.9655 | 10.5902 | 10.5902 | 0 | 0 | 3.9655 | -0.028751 | 0.049262 | 1.575 | 0.98525 | 95.2699 | 0.63513 | -0.36521 | 0.21 | 1.5986 | 6.6247 | 10.5901 |  | 0.05 | 0.05 | 10.5902 | 0 | 0.05 | 3.9655 | -0.028751 | 0.078751 | 1.575 | 1.575 | -2.7391 | 0 | 2.7391 | -2.7446 |  | 0.63513 | -0.19714 | 0.038935 | 25.3906 | 199.9023 | 0.0061827 | 2.5 | 0.05 | -0.36521 | -0.57502
| 21 | 15:30:04 | 0:01 | 0.1 | 0.1 | 80 | 80 | 150 | 0.15625 | 25.6836 | 150 | 0.05 | 0.05 | 0.05 | 3.9655 | 10.5902 | 10.5902 | 0 | 0 | 3.9655 | -0.028751 | 0.049262 | 1.575 | 0.98525 | 95.2699 | 0.63513 | -0.36521 | 0.21 | 1.5986 | 6.6247 | 10.5901 |  | 0.05 | 0.05 | 10.5902 | 0 | 0.05 | 3.9655 | -0.028751 | 0.078751 | 1.575 | 1.575 | -2.7391 | 0 | 2.7391 | -2.7446 |  | 0.63513 | -0.19714 | 0.038935 | 25.3906 | 199.9023 | 0.0061827 | 2.5 | 0.05 | -0.36521 | -0.57502
| 22 | 15:30:07 | 0:01 | 0.1 | 0.1 | 80 | 80 | 150 | 0.15625 | 25.6836 | 150 | 0.05 | 0.05 | 0.05 | 3.9655 | 10.5902 | 10.5902 | 0 | 0 | 3.9655 | -0.028751 | 0.049262 | 1.575 | 0.98525 | 95.2699 | 0.63513 | -0.36521 | 0.21 | 1.5986 | 6.6247 | 10.5901 |  | 0.05 | 0.05 | 10.5902 | 0 | 0.05 | 3.9655 | -0.028751 | 0.078751 | 1.575 | 1.575 | -2.7391 | 0 | 2.7391 | -2.7446 |  | 0.63513 | -0.19714 | 0.038935 | 25.3906 | 199.9023 | 0.0041857 | 2.5 | 0.05 | -0.36521 | -0.57502
| 23 | 15:30:09 | 0:01 | 0.1 | 0.1 | 80 | 80 | 150 | 0.087891 | 25.6836 | 150 | 0.05 | 0.05 | 0.05 | 3.9655 | 10.5902 | 10.5902 | 0 | 0 | 3.9655 | -0.029267 | 0.049585 | 1.5853 | 0.9917 | 92.5428 | 0.61695 | -0.36112 | 0.21138 | 1.5986 | 6.6247 | 10.5901 |  | 0.05 | 0.05 | 10.5902 | 0 | 0.05 | 3.9655 | -0.029267 | 0.079267 | 1.5853 | 1.5853 | -2.7084 | 0 | 2.7084 | -2.7446 |  | 0.61695 | -0.20975 | 0.038935 | 25.3906 | 199.9023 | 0.0061827 | 2.5 | 0.05 | -0.36112 | -0.58533
| 24 | 15:30:10 | 0:01 | 0.1 | 0.1 | 80 | 80 | 150 | 0.15625 | 25.6836 | 150 | 0.05 | 0.05 | 0.05 | 3.9655 | 10.5902 | 10.5902 | 0 | 0 | 3.9655 | -0.028751 | 0.049262 | 1.575 | 0.98525 | 95.2699 | 0.63513 | -0.36521 | 0.21 | 1.5986 | 6.6247 | 10.5901 |  | 0.05 | 0.05 | 10.5902 | 0 | 0.05 | 3.9655 | -0.028751 | 0.078751 | 1.575 | 1.575 | -2.7391 | 0 | 2.7391 | -2.7446 |  | 0.63513 | -0.19714 | 0.038935 | 25.3906 | 199.9023 | 0.0061827 | 2.5 | 0.05 | -0.36521 | -0.57502
| 25 | 15:30:12 | 0:01 | 0.1 | 0.1 | 80 | 80 | 150 | 0.15625 | 25.6836 | 150 | 0.05 | 0.05 | 0.05 | 3.9655 | 10.5902 | 10.5902 | 0 | 0 | 3.9655 | -0.028751 | 0.049262 | 1.575 | 0.98525 | 95.2699 | 0.63513 | -0.36521 | 0.21 | 1.5986 | 6.6247 | 10.5901 |  | 0.05 | 0.05 | 10.5902 | 0 | 0.05 | 3.9655 | -0.028751 | 0.078751 | 1.575 | 1.575 | -2.7391 | 0 | 2.7391 | -2.7446 |  | 0.63513 | -0.19714 | 0.038935 | 25.4883 | 199.9023 | 0.0061827 | 2.5 | 0.05 | -0.36521 | -0.57502
| 26 | 15:30:14 | 0:01 | 0.1 | 0.1 | 80 | 80 | 150 | 0.15625 | 25.6836 | 150 | 0.05 | 0.05 | 0.05 | 3.9655 | 10.5902 | 10.5902 | 0 | 0 | 3.9655 | -0.028751 | 0.049262 | 1.575 | 0.98525 | 95.2699 | 0.63513 | -0.36521 | 0.21 | 1.5986 | 6.6247 | 10.5901 |  | 0.05 | 0.05 | 10.5902 | 0 | 0.05 | 3.9655 | -0.028751 | 0.078751 | 1.575 | 1.575 | -2.7391 | 0 | 2.7391 | -2.7446 |  | 0.63513 | -0.19714 | 0.038935 | 25.3906 | 199.9023 | 0.0081796 | 2.5 | 0.05 | -0.36521 | -0.57502
| 27 | 15:30:16 | 0:01 | 0.1 | 0.1 | 80 | 80 | 150 | 0.15625 | 25.6836 | 150 | 0.05 | 0.05 | 0.05 | 3.9655 | 10.5902 | 10.5902 | 0 | 0 | 3.9655 | -0.028751 | 0.049262 | 1.575 | 0.98525 | 95.2699 | 0.63513 | -0.36521 | 0.21 | 1.5986 | 6.6247 | 10.5901 |  | 0.05 | 0.05 | 10.5902 | 0 | 0.05 | 3.9655 | -0.028751 | 0.078751 | 1.575 | 1.575 | -2.7391 | 0 | 2.7391 | -2.7446 |  | 0.63513 | -0.19714 | 0.038935 | 25.3906 | 199.9023 | 0.0061827 | 2.5 | 0.05 | -0.36521 | -0.57502
| 28 | 15:30:18 | 0:01 | 0.1 | 0.1 | 80 | 80 | 150 | 0.15625 | 25.6836 | 150 | 0.05 | 0.05 | 0.05 | 3.9655 | 10.5902 | 10.5902 | 0 | 0 | 3.9655 | -0.028751 | 0.049262 | 1.575 | 0.98525 | 95.2699 | 0.63513 | -0.36521 | 0.21 | 1.5986 | 6.6247 | 10.5901 |  | 0.05 | 0.05 | 10.5902 | 0 | 0.05 | 3.9655 | -0.028751 | 0.078751 | 1.575 | 1.575 | -2.7391 | 0 | 2.7391 | -2.7446 |  | 0.63513 | -0.19714 | 0.038935 | 25.1953 | 199.9023 | 0.0081796 | 2.5 | 0.05 | -0.36521 | -0.57502
| 29 | 15:30:20 | 0:01 | 0.1 | 0.1 | 80 | 80 | 150 | 0.15625 | 25.6836 | 150 | 0.05 | 0.05 | 0.05 | 3.9655 | 10.5902 | 10.5902 | 0 | 0 | 3.9655 | -0.028751 | 0.049262 | 1.575 | 0.98525 | 95.2699 | 0.63513 | -0.36521 | 0.21 | 1.5986 | 6.6247 | 10.5901 |  | 0.05 | 0.05 | 10.5902 | 0 | 0.05 | 3.9655 | -0.028751 | 0.078751 | 1.575 | 1.575 | -2.7391 | 0 | 2.7391 | -2.7446 |  | 0.63513 | -0.19714 | 0.038935 | 25.3906 | 199.9023 | 0.0061827 | 2.5 | 0.05 | -0.36521 | -0.57502
| 30 | 15:30:22 | 0:01 | 0.1 | 0.1 | 80 | 80 | 150 | 0.15625 | 25.6836 | 150 | 0.05 | 0.05 | 0.05 | 3.9655 | 10.5902 | 10.5902 | 0 | 0 | 3.9655 | -0.028751 | 0.049262 | 1.575 | 0.98525 | 95.2699 | 0.63513 | -0.36521 | 0.21 | 1.5986 | 6.6247 | 10.5901 |  | 0.05 | 0.05 | 10.5902 | 0 | 0.05 | 3.9655 | -0.028751 | 0.078751 | 1.575 | 1.575 | -2.7391 | 0 | 2.7391 | -2.7446 |  | 0.63513 | -0.19714 | 0.038935 | 25.3906 | 199.9023 | 0.0061827 | 2.5 | 0.05 | -0.36521 | -0.57502
| 31 | 15:30:24 | 0:01 | 0.1 | 0.1 | 80 | 80 | 150 | 0.15625 | 25.6836 | 150 | 0.05 | 0.05 | 0.05 | 3.9655 | 10.5902 | 10.5902 | 0 | 0 | 3.9655 | -0.028751 | 0.049262 | 1.575 | 0.98525 | 95.2699 | 0.63513 | -0.36521 | 0.21 | 1.5986 | 6.6247 | 10.5901 |  | 0.05 | 0.05 | 10.5902 | 0 | 0.05 | 3.9655 | -0.028751 | 0.078751 | 1.575 | 1.575 | -2.7391 | 0 | 2.7391 | -2.7446 |  | 0.63513 | -0.19714 | 0.038935 | 25.3906 | 199.9023 | 0.0061827 | 2.5 | 0.05 | -0.36521 | -0.57502
| 32 | 15:30:27 | 0:01 | 0.1 | 0.1 | 80 | 80 | 150 | 0.15625 | 25.6836 | 150 | 0.05 | 0.05 | 0.05 | 3.9655 | 10.5902 | 10.5902 | 0 | 0 | 3.9655 | -0.028751 | 0.049262 | 1.575 | 0.98525 | 95.2699 | 0.63513 | -0.36521 | 0.21 | 1.5986 | 6.6247 | 10.5901 |  | 0.05 | 0.05 | 10.5902 | 0 | 0.05 | 3.9655 | -0.028751 | 0.078751 | 1.575 | 1.575 | -2.7391 | 0 | 2.7391 | -2.7446 |  | 0.63513 | -0.19714 | 0.038935 | 25.3906 | 199.9023 | 0.0061827 | 2.5 | 0.05 | -0.36521 | -0.57502
| 33 | 15:30:28 | 0:01 | 0.1 | 0.1 | 80 | 80 | 150 | 0.15625 | 25.4883 | 150 | 0.05 | 0.05 | 0.05 | 3.9461 | 10.5552 | 10.5552 | 0 | 0 | 3.9461 | -0.028672 | 0.04926 | 1.5734 | 0.9852 | 95.6989 | 0.63799 | -0.36585 | 0.20979 | 1.5971 | 6.6091 | 10.555 |  | 0.05 | 0.05 | 10.5552 | 0 | 0.05 | 3.9461 | -0.028672 | 0.078672 | 1.5734 | 1.5734 | -2.7439 | 0 | 2.7439 | -2.7446 |  | 0.63799 | -0.19518 | 0.039234 | 25.3906 | 199.9023 | 0.0061827 | 2.5 | 0.05 | -0.36585 | -0.57344
| 34 | 15:30:30 | 0:01 | 0.1 | 0.1 | 80 | 80 | 150 | 0.16602 | 25.6836 | 150 | 0.05 | 0.05 | 0.05 | 3.9655 | 10.5902 | 10.5902 | 0 | 0 | 3.9655 | -0.028677 | 0.049216 | 1.5735 | 0.98432 | 95.6706 | 0.6378 | -0.36581 | 0.20981 | 1.5986 | 6.6247 | 10.5901 |  | 0.05 | 0.05 | 10.5902 | 0 | 0.05 | 3.9655 | -0.028677 | 0.078677 | 1.5735 | 1.5735 | -2.7436 | 0 | 2.7436 | -2.7446 |  | 0.6378 | -0.19531 | 0.038935 | 25.3906 | 199.9023 | 0.010177 | 2.5 | 0.05 | -0.36581 | -0.57354
| 35 | 15:30:32 | 0:01 | 0.1 | 0.1 | 80 | 80 | 150 | 0.16602 | 25.6836 | 150 | 0.05 | 0.05 | 0.05 | 3.9655 | 10.5902 | 10.5902 | 0 | 0 | 3.9655 | -0.028677 | 0.049216 | 1.5735 | 0.98432 | 95.6706 | 0.6378 | -0.36581 | 0.20981 | 1.5986 | 6.6247 | 10.5901 |  | 0.05 | 0.05 | 10.5902 | 0 | 0.05 | 3.9655 | -0.028677 | 0.078677 | 1.5735 | 1.5735 | -2.7436 | 0 | 2.7436 | -2.7446 |  | 0.6378 | -0.19531 | 0.038935 | 25.3906 | 199.9023 | 0.0061827 | 2.5 | 0.05 | -0.36581 | -0.57354
| 36 | 15:30:34 | 0:01 | 0.1 | 0.1 | 80 | 80 | 150 | 0.15625 | 25.6836 | 150 | 0.05 | 0.05 | 0.05 | 3.9655 | 10.5902 | 10.5902 | 0 | 0 | 3.9655 | -0.028751 | 0.049262 | 1.575 | 0.98525 | 95.2699 | 0.63513 | -0.36521 | 0.21 | 1.5986 | 6.6247 | 10.5901 |  | 0.05 | 0.05 | 10.5902 | 0 | 0.05 | 3.9655 | -0.028751 | 0.078751 | 1.575 | 1.575 | -2.7391 | 0 | 2.7391 | -2.7446 |  | 0.63513 | -0.19714 | 0.038935 | 25.3906 | 199.9023 | 0.010177 | 2.5 | 0.05 | -0.36521 | -0.57502
| 37 | 15:30:36 | 0:01 | 0.1 | 0.1 | 80 | 80 | 150 | 0.15625 | 25.6836 | 150 | 0.05 | 0.05 | 0.05 | 3.9655 | 10.5902 | 10.5902 | 0 | 0 | 3.9655 | -0.028751 | 0.049262 | 1.575 | 0.98525 | 95.2699 | 0.63513 | -0.36521 | 0.21 | 1.5986 | 6.6247 | 10.5901 |  | 0.05 | 0.05 | 10.5902 | 0 | 0.05 | 3.9655 | -0.028751 | 0.078751 | 1.575 | 1.575 | -2.7391 | 0 | 2.7391 | -2.7446 |  | 0.63513 | -0.19714 | 0.038935 | 25.3906 | 199.9023 | 0.0061827 | 2.5 | 0.05 | -0.36521 | -0.57502
| 38 | 15:30:38 | 0:01 | 0.1 | 0.1 | 80 | 80 | 150 | 0.15625 | 25.6836 | 150 | 0.05 | 0.05 | 0.05 | 3.9655 | 10.5902 | 10.5902 | 0 | 0 | 3.9655 | -0.028751 | 0.049262 | 1.575 | 0.98525 | 95.2699 | 0.63513 | -0.36521 | 0.21 | 1.5986 | 6.6247 | 10.5901 |  | 0.05 | 0.05 | 10.5902 | 0 | 0.05 | 3.9655 | -0.028751 | 0.078751 | 1.575 | 1.575 | -2.7391 | 0 | 2.7391 | -2.7446 |  | 0.63513 | -0.19714 | 0.038935 | 25.3906 | 199.9023 | 0.0061827 | 2.5 | 0.05 | -0.36521 | -0.57502
| 39 | 15:30:40 | 0:01 | 0.1 | 0.1 | 80 | 80 | 150 | 0.15625 | 25.6836 | 150 | 0.05 | 0.05 | 0.05 | 3.9655 | 10.5902 | 10.5902 | 0 | 0 | 3.9655 | -0.028751 | 0.049262 | 1.575 | 0.98525 | 95.2699 | 0.63513 | -0.36521 | 0.21 | 1.5986 | 6.6247 | 10.5901 |  | 0.05 | 0.05 | 10.5902 | 0 | 0.05 | 3.9655 | -0.028751 | 0.078751 | 1.575 | 1.575 | -2.7391 | 0 | 2.7391 | -2.7446 |  | 0.63513 | -0.19714 | 0.038935 | 25.3906 | 199.9023 | 0.0061827 | 2.5 | 0.05 | -0.36521 | -0.57502
| 40 | 15:30:43 | 0:01 | 0.1 | 0.1 | 80 | 80 | 150 | 0.17578 | 25.5859 | 150 | 0.05 | 0.05 | 0.05 | 3.9558 | 10.5727 | 10.5727 | 0 | 0 | 3.9558 | -0.028564 | 0.049169 | 1.5713 | 0.98337 | 96.2921 | 0.64195 | -0.36673 | 0.2095 | 1.5978 | 6.6169 | 10.5725 |  | 0.05 | 0.05 | 10.5727 | 0 | 0.05 | 3.9558 | -0.028564 | 0.078564 | 1.5713 | 1.5713 | -2.7505 | 0 | 2.7505 | -2.7446 |  | 0.64195 | -0.1925 | 0.039084 | 25.293 | 199.9023 | 0.0061827 | 2.5 | 0.05 | -0.36673 | -0.57128
| 41 | 15:30:45 | 0:01 | 0.1 | 0.1 | 80 | 80 | 150 | 0.15625 | 25.5859 | 150 | 0.05 | 0.05 | 0.05 | 3.9558 | 10.5727 | 10.5727 | 0 | 0 | 3.9558 | -0.028711 | 0.049261 | 1.5742 | 0.98522 | 95.4837 | 0.63656 | -0.36553 | 0.2099 | 1.5978 | 6.6169 | 10.5726 |  | 0.05 | 0.05 | 10.5727 | 0 | 0.05 | 3.9558 | -0.028711 | 0.078711 | 1.5742 | 1.5742 | -2.7415 | 0 | 2.7415 | -2.7446 |  | 0.63656 | -0.19616 | 0.039084 | 25.293 | 199.9023 | 0.0061827 | 2.5 | 0.05 | -0.36553 | -0.57423
| 42 | 15:30:46 | 0:01 | 0.1 | 0.1 | 80 | 80 | 150 | 0.15625 | 25.4883 | 150 | 0.05 | 0.05 | 0.05 | 3.9461 | 10.5552 | 10.5552 | 0 | 0 | 3.9461 | -0.028672 | 0.04926 | 1.5734 | 0.9852 | 95.6989 | 0.63799 | -0.36585 | 0.20979 | 1.5971 | 6.6091 | 10.555 |  | 0.05 | 0.05 | 10.5552 | 0 | 0.05 | 3.9461 | -0.028672 | 0.078672 | 1.5734 | 1.5734 | -2.7439 | 0 | 2.7439 | -2.7446 |  | 0.63799 | -0.19518 | 0.039234 | 25.293 | 199.9023 | 0.0061827 | 2.5 | 0.05 | -0.36585 | -0.57344
| 43 | 15:30:48 | 0:01 | 0.1 | 0.1 | 80 | 80 | 150 | 0.15625 | 25.5859 | 150 | 0.05 | 0.05 | 0.05 | 3.9558 | 10.5727 | 10.5727 | 0 | 0 | 3.9558 | -0.028711 | 0.049261 | 1.5742 | 0.98522 | 95.4837 | 0.63656 | -0.36553 | 0.2099 | 1.5978 | 6.6169 | 10.5726 |  | 0.05 | 0.05 | 10.5727 | 0 | 0.05 | 3.9558 | -0.028711 | 0.078711 | 1.5742 | 1.5742 | -2.7415 | 0 | 2.7415 | -2.7446 |  | 0.63656 | -0.19616 | 0.039084 | 25.293 | 199.9023 | 0.0061827 | 2.5 | 0.05 | -0.36553 | -0.57423
| 44 | 15:30:50 | 0:01 | 0.1 | 0.1 | 80 | 80 | 150 | 0.15625 | 25.6836 | 150 | 0.05 | 0.05 | 0.05 | 3.9655 | 10.5902 | 10.5902 | 0 | 0 | 3.9655 | -0.028751 | 0.049262 | 1.575 | 0.98525 | 95.2699 | 0.63513 | -0.36521 | 0.21 | 1.5986 | 6.6247 | 10.5901 |  | 0.05 | 0.05 | 10.5902 | 0 | 0.05 | 3.9655 | -0.028751 | 0.078751 | 1.575 | 1.575 | -2.7391 | 0 | 2.7391 | -2.7446 |  | 0.63513 | -0.19714 | 0.038935 | 25.293 | 199.9023 | 0.018165 | 2.5 | 0.05 | -0.36521 | -0.57502
| 45 | 15:30:52 | 0:01 | 0.1 | 0.1 | 80 | 80 | 150 | 0.15625 | 25.5859 | 150 | 0.05 | 0.05 | 0.05 | 3.9558 | 10.5727 | 10.5727 | 0 | 0 | 3.9558 | -0.028711 | 0.049261 | 1.5742 | 0.98522 | 95.4837 | 0.63656 | -0.36553 | 0.2099 | 1.5978 | 6.6169 | 10.5726 |  | 0.05 | 0.05 | 10.5727 | 0 | 0.05 | 3.9558 | -0.028711 | 0.078711 | 1.5742 | 1.5742 | -2.7415 | 0 | 2.7415 | -2.7446 |  | 0.63656 | -0.19616 | 0.039084 | 25.293 | 199.9023 | 0.0061827 | 2.5 | 0.05 | -0.36553 | -0.57423
| 46 | 15:30:54 | 0:02 | 0.1 | 0.1 | 80 | 80 | 150 | 0.15625 | 25.4883 | 150 | 0.05 | 0.05 | 0.05 | 3.9461 | 10.5552 | 10.5552 | 0 | 0 | 3.9461 | -0.028672 | 0.04926 | 1.5734 | 0.9852 | 95.6989 | 0.63799 | -0.36585 | 0.20979 | 1.5971 | 6.6091 | 10.555 |  | 0.05 | 0.05 | 10.5552 | 0 | 0.05 | 3.9461 | -0.028672 | 0.078672 | 1.5734 | 1.5734 | -2.7439 | 0 | 2.7439 | -2.7446 |  | 0.63799 | -0.19518 | 0.039234 | 25.293 | 199.9023 | 0.0061827 | 2.5 | 0.05 | -0.36585 | -0.57344
| 47 | 15:30:56 | 0:02 | 0.1 | 0.1 | 80 | 80 | 150 | 0.15625 | 25.5859 | 150 | 0.05 | 0.05 | 0.05 | 3.9558 | 10.5727 | 10.5727 | 0 | 0 | 3.9558 | -0.028711 | 0.049261 | 1.5742 | 0.98522 | 95.4837 | 0.63656 | -0.36553 | 0.2099 | 1.5978 | 6.6169 | 10.5726 |  | 0.05 | 0.05 | 10.5727 | 0 | 0.05 | 3.9558 | -0.028711 | 0.078711 | 1.5742 | 1.5742 | -2.7415 | 0 | 2.7415 | -2.7446 |  | 0.63656 | -0.19616 | 0.039084 | 25.293 | 199.9023 | 0.0061827 | 2.5 | 0.05 | -0.36553 | -0.57423
| 48 | 15:30:58 | 0:02 | 0.1 | 0.1 | 80 | 80 | 150 | 0.15625 | 25.5859 | 150 | 0.05 | 0.05 | 0.05 | 3.9558 | 10.5727 | 10.5727 | 0 | 0 | 3.9558 | -0.028711 | 0.049261 | 1.5742 | 0.98522 | 95.4837 | 0.63656 | -0.36553 | 0.2099 | 1.5978 | 6.6169 | 10.5726 |  | 0.05 | 0.05 | 10.5727 | 0 | 0.05 | 3.9558 | -0.028711 | 0.078711 | 1.5742 | 1.5742 | -2.7415 | 0 | 2.7415 | -2.7446 |  | 0.63656 | -0.19616 | 0.039084 | 25.293 | 199.9023 | 0.0041857 | 2.5 | 0.05 | -0.36553 | -0.57423
| 49 | 15:31:00 | 0:02 | 0.1 | 0.1 | 80 | 80 | 150 | 0.15625 | 25.5859 | 150 | 0.05 | 0.05 | 0.05 | 3.9558 | 10.5727 | 10.5727 | 0 | 0 | 3.9558 | -0.028711 | 0.049261 | 1.5742 | 0.98522 | 95.4837 | 0.63656 | -0.36553 | 0.2099 | 1.5978 | 6.6169 | 10.5726 |  | 0.05 | 0.05 | 10.5727 | 0 | 0.05 | 3.9558 | -0.028711 | 0.078711 | 1.5742 | 1.5742 | -2.7415 | 0 | 2.7415 | -2.7446 |  | 0.63656 | -0.19616 | 0.039084 | 25.3906 | 199.9023 | 0.0061827 | 2.5 | 0.05 | -0.36553 | -0.57423
| 50 | 15:31:02 | 0:02 | 0.1 | 0.1 | 80 | 80 | 150 | 0.15625 | 25.5859 | 150 | 0.05 | 0.05 | 0.05 | 3.9558 | 10.5727 | 10.5727 | 0 | 0 | 3.9558 | -0.028711 | 0.049261 | 1.5742 | 0.98522 | 95.4837 | 0.63656 | -0.36553 | 0.2099 | 1.5978 | 6.6169 | 10.5726 |  | 0.05 | 0.05 | 10.5727 | 0 | 0.05 | 3.9558 | -0.028711 | 0.078711 | 1.5742 | 1.5742 | -2.7415 | 0 | 2.7415 | -2.7446 |  | 0.63656 | -0.19616 | 0.039084 | 25.293 | 199.9023 | 0.0061827 | 2.5 | 0.05 | -0.36553 | -0.57423
| 51 | 15:31:04 | 0:02 | 0.1 | 0.1 | 80 | 80 | 150 | 0.11719 | 25.6836 | 150 | 0.05 | 0.05 | 0.05 | 3.9655 | 10.5902 | 10.5902 | 0 | 0 | 3.9655 | -0.029046 | 0.049447 | 1.5809 | 0.98893 | 93.6951 | 0.62463 | -0.36286 | 0.21079 | 1.5986 | 6.6247 | 10.5901 |  | 0.05 | 0.05 | 10.5902 | 0 | 0.05 | 3.9655 | -0.029046 | 0.079046 | 1.5809 | 1.5809 | -2.7214 | 0 | 2.7214 | -2.7446 |  | 0.62463 | -0.20437 | 0.038935 | 25.3906 | 199.9023 | 0.0061827 | 2.5 | 0.05 | -0.36286 | -0.58091
| 52 | 15:31:06 | 0:02 | 0.1 | 0.1 | 80 | 80 | 150 | 0.15625 | 25.5859 | 150 | 0.05 | 0.05 | 0.05 | 3.9558 | 10.5727 | 10.5727 | 0 | 0 | 3.9558 | -0.028711 | 0.049261 | 1.5742 | 0.98522 | 95.4837 | 0.63656 | -0.36553 | 0.2099 | 1.5978 | 6.6169 | 10.5726 |  | 0.05 | 0.05 | 10.5727 | 0 | 0.05 | 3.9558 | -0.028711 | 0.078711 | 1.5742 | 1.5742 | -2.7415 | 0 | 2.7415 | -2.7446 |  | 0.63656 | -0.19616 | 0.039084 | 25.293 | 199.9023 | 0.0061827 | 2.5 | 0.05 | -0.36553 | -0.57423
| 53 | 15:31:08 | 0:02 | 0.1 | 0.1 | 80 | 80 | 150 | 0.16602 | 25.5859 | 150 | 0.05 | 0.05 | 0.05 | 3.9558 | 10.5727 | 10.5727 | 0 | 0 | 3.9558 | -0.028638 | 0.049215 | 1.5728 | 0.9843 | 95.8865 | 0.63924 | -0.36613 | 0.2097 | 1.5978 | 6.6169 | 10.5726 |  | 0.05 | 0.05 | 10.5727 | 0 | 0.05 | 3.9558 | -0.028638 | 0.078638 | 1.5728 | 1.5728 | -2.746 | 0 | 2.746 | -2.7446 |  | 0.63924 | -0.19433 | 0.039084 | 25.293 | 199.9023 | 0.0061827 | 2.5 | 0.05 | -0.36613 | -0.57275
| 54 | 15:31:10 | 0:02 | 0.1 | 0.1 | 80 | 80 | 150 | 0.15625 | 25.5859 | 150 | 0.05 | 0.05 | 0.05 | 3.9558 | 10.5727 | 10.5727 | 0 | 0 | 3.9558 | -0.028711 | 0.049261 | 1.5742 | 0.98522 | 95.4837 | 0.63656 | -0.36553 | 0.2099 | 1.5978 | 6.6169 | 10.5726 |  | 0.05 | 0.05 | 10.5727 | 0 | 0.05 | 3.9558 | -0.028711 | 0.078711 | 1.5742 | 1.5742 | -2.7415 | 0 | 2.7415 | -2.7446 |  | 0.63656 | -0.19616 | 0.039084 | 25.293 | 199.9023 | 0.0041857 | 2.5 | 0.05 | -0.36553 | -0.57423
| 55 | 15:31:12 | 0:02 | 0.1 | 0.1 | 80 | 80 | 150 | 0.15625 | 25.293 | 150 | 0.05 | 0.05 | 0.05 | 3.9267 | 10.5202 | 10.5202 | 0 | 0 | 3.9267 | -0.028593 | 0.049257 | 1.5719 | 0.98515 | 96.1334 | 0.64089 | -0.36649 | 0.20958 | 1.5955 | 6.5934 | 10.52 |  | 0.05 | 0.05 | 10.5202 | 0 | 0.05 | 3.9267 | -0.028593 | 0.078593 | 1.5719 | 1.5719 | -2.7487 | 0 | 2.7487 | -2.7446 |  | 0.64089 | -0.19322 | 0.039537 | 25.293 | 199.9023 | 0.0061827 | 2.5 | 0.05 | -0.36649 | -0.57185
| 56 | 15:31:15 | 0:02 | 0.1 | 0.1 | 80 | 80 | 150 | 0.13672 | 25.5859 | 150 | 0.05 | 0.05 | 0.05 | 3.9558 | 10.5727 | 10.5727 | 0 | 0 | 3.9558 | -0.028859 | 0.049353 | 1.5772 | 0.98707 | 94.6868 | 0.63125 | -0.36434 | 0.21029 | 1.5978 | 6.6169 | 10.5726 |  | 0.05 | 0.05 | 10.5727 | 0 | 0.05 | 3.9558 | -0.028859 | 0.078859 | 1.5772 | 1.5772 | -2.7326 | 0 | 2.7326 | -2.7446 |  | 0.63125 | -0.1998 | 0.039084 | 25.3906 | 199.9023 | 0.0061827 | 2.5 | 0.05 | -0.36434 | -0.57718
| 57 | 15:31:17 | 0:02 | 0.1 | 0.1 | 80 | 80 | 150 | 0.15625 | 25.5859 | 150 | 0.05 | 0.05 | 0.05 | 3.9558 | 10.5727 | 10.5727 | 0 | 0 | 3.9558 | -0.028711 | 0.049261 | 1.5742 | 0.98522 | 95.4837 | 0.63656 | -0.36553 | 0.2099 | 1.5978 | 6.6169 | 10.5726 |  | 0.05 | 0.05 | 10.5727 | 0 | 0.05 | 3.9558 | -0.028711 | 0.078711 | 1.5742 | 1.5742 | -2.7415 | 0 | 2.7415 | -2.7446 |  | 0.63656 | -0.19616 | 0.039084 | 25.293 | 199.9023 | 0.0061827 | 2.5 | 0.05 | -0.36553 | -0.57423
| 58 | 15:31:19 | 0:02 | 0.1 | 0.1 | 80 | 80 | 150 | 0.15625 | 25.7812 | 150 | 0.05 | 0.05 | 0.05 | 3.9753 | 10.6078 | 10.6078 | 0 | 0 | 3.9753 | -0.02879 | 0.049264 | 1.5758 | 0.98527 | 95.0573 | 0.63372 | -0.36489 | 0.21011 | 1.5993 | 6.6325 | 10.6076 |  | 0.05 | 0.05 | 10.6078 | 0 | 0.05 | 3.9753 | -0.02879 | 0.07879 | 1.5758 | 1.5758 | -2.7367 | 0 | 2.7367 | -2.7446 |  | 0.63372 | -0.19811 | 0.038788 | 25.293 | 199.9023 | 0.0061827 | 2.5 | 0.05 | -0.36489 | -0.5758
| 59 | 15:31:20 | 0:02 | 0.1 | 0.1 | 80 | 80 | 150 | 0.16602 | 25.5859 | 150 | 0.05 | 0.05 | 0.05 | 3.9558 | 10.5727 | 10.5727 | 0 | 0 | 3.9558 | -0.028638 | 0.049215 | 1.5728 | 0.9843 | 95.8865 | 0.63924 | -0.36613 | 0.2097 | 1.5978 | 6.6169 | 10.5726 |  | 0.05 | 0.05 | 10.5727 | 0 | 0.05 | 3.9558 | -0.028638 | 0.078638 | 1.5728 | 1.5728 | -2.746 | 0 | 2.746 | -2.7446 |  | 0.63924 | -0.19433 | 0.039084 | 25.293 | 199.9023 | 0.0061827 | 2.5 | 0.05 | -0.36613 | -0.57275
| 60 | 15:31:22 | 0:02 | 0.1 | 0.1 | 80 | 80 | 150 | 0.14648 | 25.5859 | 150 | 0.05 | 0.05 | 0.05 | 3.9558 | 10.5727 | 10.5727 | 0 | 0 | 3.9558 | -0.028785 | 0.049307 | 1.5757 | 0.98615 | 95.0839 | 0.63389 | -0.36493 | 0.21009 | 1.5978 | 6.6169 | 10.5726 |  | 0.05 | 0.05 | 10.5727 | 0 | 0.05 | 3.9558 | -0.028785 | 0.078785 | 1.5757 | 1.5757 | -2.737 | 0 | 2.737 | -2.7446 |  | 0.63389 | -0.19798 | 0.039084 | 25.3906 | 199.9023 | 0.0081796 | 2.5 | 0.05 | -0.36493 | -0.5757
| 61 | 15:31:24 | 0:02 | 0.1 | 0.1 | 80 | 80 | 150 | 0.17578 | 25.5859 | 150 | 0.05 | 0.05 | 0.05 | 3.9558 | 10.5727 | 10.5727 | 0 | 0 | 3.9558 | -0.028564 | 0.049169 | 1.5713 | 0.98337 | 96.2921 | 0.64195 | -0.36673 | 0.2095 | 1.5978 | 6.6169 | 10.5725 |  | 0.05 | 0.05 | 10.5727 | 0 | 0.05 | 3.9558 | -0.028564 | 0.078564 | 1.5713 | 1.5713 | -2.7505 | 0 | 2.7505 | -2.7446 |  | 0.64195 | -0.1925 | 0.039084 | 25.3906 | 199.9023 | 0.0041857 | 2.5 | 0.05 | -0.36673 | -0.57128
| 62 | 15:31:26 | 0:02 | 0.1 | 0.1 | 80 | 80 | 150 | 0.15625 | 25.5859 | 150 | 0.05 | 0.05 | 0.05 | 3.9558 | 10.5727 | 10.5727 | 0 | 0 | 3.9558 | -0.028711 | 0.049261 | 1.5742 | 0.98522 | 95.4837 | 0.63656 | -0.36553 | 0.2099 | 1.5978 | 6.6169 | 10.5726 |  | 0.05 | 0.05 | 10.5727 | 0 | 0.05 | 3.9558 | -0.028711 | 0.078711 | 1.5742 | 1.5742 | -2.7415 | 0 | 2.7415 | -2.7446 |  | 0.63656 | -0.19616 | 0.039084 | 25.3906 | 199.9023 | 0.0061827 | 2.5 | 0.05 | -0.36553 | -0.57423
| 63 | 15:31:28 | 0:02 | 0.1 | 0.1 | 80 | 80 | 150 | 0.15625 | 25.5859 | 150 | 0.05 | 0.05 | 0.05 | 3.9558 | 10.5727 | 10.5727 | 0 | 0 | 3.9558 | -0.028711 | 0.049261 | 1.5742 | 0.98522 | 95.4837 | 0.63656 | -0.36553 | 0.2099 | 1.5978 | 6.6169 | 10.5726 |  | 0.05 | 0.05 | 10.5727 | 0 | 0.05 | 3.9558 | -0.028711 | 0.078711 | 1.5742 | 1.5742 | -2.7415 | 0 | 2.7415 | -2.7446 |  | 0.63656 | -0.19616 | 0.039084 | 25.293 | 199.9023 | 0.0061827 | 2.5 | 0.05 | -0.36553 | -0.57423
| 64 | 15:31:30 | 0:02 | 0.1 | 0.1 | 80 | 80 | 150 | 0.14648 | 25.5859 | 150 | 0.05 | 0.05 | 0.05 | 3.9558 | 10.5727 | 10.5727 | 0 | 0 | 3.9558 | -0.028785 | 0.049307 | 1.5757 | 0.98615 | 95.0839 | 0.63389 | -0.36493 | 0.21009 | 1.5978 | 6.6169 | 10.5726 |  | 0.05 | 0.05 | 10.5727 | 0 | 0.05 | 3.9558 | -0.028785 | 0.078785 | 1.5757 | 1.5757 | -2.737 | 0 | 2.737 | -2.7446 |  | 0.63389 | -0.19798 | 0.039084 | 25.293 | 199.9023 | 0.0061827 | 2.5 | 0.05 | -0.36493 | -0.5757
| 65 | 15:31:32 | 0:02 | 0.1 | 0.1 | 80 | 80 | 150 | 0.14648 | 25.5859 | 150 | 0.05 | 0.05 | 0.05 | 3.9558 | 10.5727 | 10.5727 | 0 | 0 | 3.9558 | -0.028785 | 0.049307 | 1.5757 | 0.98615 | 95.0839 | 0.63389 | -0.36493 | 0.21009 | 1.5978 | 6.6169 | 10.5726 |  | 0.05 | 0.05 | 10.5727 | 0 | 0.05 | 3.9558 | -0.028785 | 0.078785 | 1.5757 | 1.5757 | -2.737 | 0 | 2.737 | -2.7446 |  | 0.63389 | -0.19798 | 0.039084 | 25.3906 | 199.9023 | 0.0061827 | 2.5 | 0.05 | -0.36493 | -0.5757
| 66 | 15:31:35 | 0:02 | 0.1 | 0.1 | 80 | 80 | 150 | 0.10742 | 25.5859 | 150 | 0.05 | 0.05 | 0.05 | 3.9558 | 10.5727 | 10.5727 | 0 | 0 | 3.9558 | -0.02908 | 0.049492 | 1.5816 | 0.98984 | 93.5124 | 0.62342 | -0.36258 | 0.21088 | 1.5978 | 6.6169 | 10.5726 |  | 0.05 | 0.05 | 10.5727 | 0 | 0.05 | 3.9558 | -0.02908 | 0.07908 | 1.5816 | 1.5816 | -2.7194 | 0 | 2.7194 | -2.7446 |  | 0.62342 | -0.20522 | 0.039084 | 25.293 | 199.9023 | 0.0061827 | 2.5 | 0.05 | -0.36258 | -0.58161
| 67 | 15:31:37 | 0:02 | 0.1 | 0.1 | 80 | 80 | 150 | 0.078125 | 25.5859 | 150 | 0.05 | 0.05 | 0.05 | 3.9558 | 10.5727 | 10.5727 | 0 | 0 | 3.9558 | -0.029302 | 0.049631 | 1.586 | 0.99261 | 92.3626 | 0.61575 | -0.36085 | 0.21147 | 1.5978 | 6.6169 | 10.5726 |  | 0.05 | 0.05 | 10.5727 | 0 | 0.05 | 3.9558 | -0.029302 | 0.079302 | 1.586 | 1.586 | -2.7064 | 0 | 2.7064 | -2.7446 |  | 0.61575 | -0.2106 | 0.039084 | 25.293 | 199.9023 | 0.0041857 | 2.5 | 0.05 | -0.36085 | -0.58603
| 68 | 15:31:39 | 0:02 | 0.1 | 0.1 | 80 | 80 | 150 | 0.068359 | 25.4883 | 150 | 0.05 | 0.05 | 0.05 | 3.9461 | 10.5552 | 10.5552 | 0 | 0 | 3.9461 | -0.029337 | 0.049676 | 1.5867 | 0.99352 | 92.1826 | 0.61455 | -0.36058 | 0.21156 | 1.5971 | 6.6091 | 10.5551 |  | 0.05 | 0.05 | 10.5552 | 0 | 0.05 | 3.9461 | -0.029337 | 0.079337 | 1.5867 | 1.5867 | -2.7043 | 0 | 2.7043 | -2.7446 |  | 0.61455 | -0.21144 | 0.039234 | 25.293 | 199.9023 | 0.0061827 | 2.5 | 0.05 | -0.36058 | -0.58674
| 69 | 15:31:40 | 0:02 | 0.1 | 0.1 | 80 | 80 | 150 | 0.068359 | 25.5859 | 150 | 0.05 | 0.05 | 0.05 | 3.9558 | 10.5727 | 10.5727 | 0 | 0 | 3.9558 | -0.029376 | 0.049677 | 1.5875 | 0.99353 | 91.9847 | 0.61323 | -0.36028 | 0.21167 | 1.5978 | 6.6169 | 10.5726 |  | 0.05 | 0.05 | 10.5727 | 0 | 0.05 | 3.9558 | -0.029376 | 0.079376 | 1.5875 | 1.5875 | -2.7021 | 0 | 2.7021 | -2.7446 |  | 0.61323 | -0.21238 | 0.039084 | 25.293 | 199.9023 | 0.0061827 | 2.5 | 0.05 | -0.36028 | -0.58751
| 70 | 15:31:42 | 0:02 | 0.1 | 0.1 | 80 | 80 | 150 | 0.058594 | 25.5859 | 150 | 0.05 | 0.05 | 0.05 | 3.9558 | 10.5727 | 10.5727 | 0 | 0 | 3.9558 | -0.029449 | 0.049723 | 1.589 | 0.99446 | 91.6094 | 0.61073 | -0.35971 | 0.21186 | 1.5978 | 6.6169 | 10.5727 |  | 0.05 | 0.05 | 10.5727 | 0 | 0.05 | 3.9558 | -0.029449 | 0.079449 | 1.589 | 1.589 | -2.6978 | 0 | 2.6978 | -2.7446 |  | 0.61073 | -0.21415 | 0.039084 | 25.293 | 199.9023 | 0.0061827 | 2.5 | 0.05 | -0.35971 | -0.58899
| 71 | 15:31:44 | 0:02 | 0.1 | 0.1 | 80 | 80 | 150 | 0.058594 | 26.1719 | 150 | 0.05 | 0.05 | 0.05 | 4.0141 | 10.6778 | 10.6778 | 0 | 0 | 4.0141 | -0.029679 | 0.049726 | 1.5936 | 0.99451 | 90.4568 | 0.60305 | -0.35796 | 0.21248 | 1.6024 | 6.6637 | 10.6778 |  | 0.05 | 0.05 | 10.6778 | 0 | 0.05 | 4.0141 | -0.029679 | 0.079679 | 1.5936 | 1.5936 | -2.6847 | 0 | 2.6847 | -2.7446 |  | 0.60305 | -0.21965 | 0.038209 | 25.293 | 199.9023 | 0.0061827 | 2.5 | 0.05 | -0.35796 | -0.59358
| 72 | 15:31:46 | 0:02 | 0.1 | 0.1 | 80 | 80 | 150 | 0.058594 | 25.4883 | 150 | 0.05 | 0.05 | 0.05 | 3.9461 | 10.5552 | 10.5552 | 0 | 0 | 3.9461 | -0.029411 | 0.049722 | 1.5882 | 0.99445 | 91.8055 | 0.61204 | -0.36001 | 0.21176 | 1.5971 | 6.6091 | 10.5551 |  | 0.05 | 0.05 | 10.5552 | 0 | 0.05 | 3.9461 | -0.029411 | 0.079411 | 1.5882 | 1.5882 | -2.7001 | 0 | 2.7001 | -2.7446 |  | 0.61204 | -0.21322 | 0.039234 | 25.293 | 199.9023 | 0.0061827 | 2.5 | 0.05 | -0.36001 | -0.58821
| 73 | 15:31:48 | 0:02 | 0.1 | 0.1 | 80 | 80 | 150 | 0.058594 | 25.5859 | 150 | 0.05 | 0.05 | 0.05 | 3.9558 | 10.5727 | 10.5727 | 0 | 0 | 3.9558 | -0.029449 | 0.049723 | 1.589 | 0.99446 | 91.6094 | 0.61073 | -0.35971 | 0.21186 | 1.5978 | 6.6169 | 10.5727 |  | 0.05 | 0.05 | 10.5727 | 0 | 0.05 | 3.9558 | -0.029449 | 0.079449 | 1.589 | 1.589 | -2.6978 | 0 | 2.6978 | -2.7446 |  | 0.61073 | -0.21415 | 0.039084 | 25.3906 | 199.9023 | 0.0061827 | 2.5 | 0.05 | -0.35971 | -0.58899
| 74 | 15:31:50 | 0:02 | 0.1 | 0.1 | 80 | 80 | 150 | 0.068359 | 25.5859 | 150 | 0.05 | 0.05 | 0.05 | 3.9558 | 10.5727 | 10.5727 | 0 | 0 | 3.9558 | -0.029376 | 0.049677 | 1.5875 | 0.99353 | 91.9847 | 0.61323 | -0.36028 | 0.21167 | 1.5978 | 6.6169 | 10.5726 |  | 0.05 | 0.05 | 10.5727 | 0 | 0.05 | 3.9558 | -0.029376 | 0.079376 | 1.5875 | 1.5875 | -2.7021 | 0 | 2.7021 | -2.7446 |  | 0.61323 | -0.21238 | 0.039084 | 25.293 | 199.9023 | 0.0061827 | 2.5 | 0.05 | -0.36028 | -0.58751
| 75 | 15:31:52 | 0:02 | 0.1 | 0.1 | 80 | 80 | 150 | 0.068359 | 25.5859 | 150 | 0.05 | 0.05 | 0.05 | 3.9558 | 10.5727 | 10.5727 | 0 | 0 | 3.9558 | -0.029376 | 0.049677 | 1.5875 | 0.99353 | 91.9847 | 0.61323 | -0.36028 | 0.21167 | 1.5978 | 6.6169 | 10.5726 |  | 0.05 | 0.05 | 10.5727 | 0 | 0.05 | 3.9558 | -0.029376 | 0.079376 | 1.5875 | 1.5875 | -2.7021 | 0 | 2.7021 | -2.7446 |  | 0.61323 | -0.21238 | 0.039084 | 25.293 | 199.9023 | 0.0061827 | 2.5 | 0.05 | -0.36028 | -0.58751
| 76 | 15:31:54 | 0:03 | 0.1 | 0.1 | 80 | 80 | 150 | 0.058594 | 25.5859 | 150 | 0.05 | 0.05 | 0.05 | 3.9558 | 10.5727 | 10.5727 | 0 | 0 | 3.9558 | -0.029449 | 0.049723 | 1.589 | 0.99446 | 91.6094 | 0.61073 | -0.35971 | 0.21186 | 1.5978 | 6.6169 | 10.5727 |  | 0.05 | 0.05 | 10.5727 | 0 | 0.05 | 3.9558 | -0.029449 | 0.079449 | 1.589 | 1.589 | -2.6978 | 0 | 2.6978 | -2.7446 |  | 0.61073 | -0.21415 | 0.039084 | 25.293 | 199.9023 | 0.0061827 | 2.5 | 0.05 | -0.35971 | -0.58899
| 77 | 15:31:56 | 0:03 | 0.1 | 0.1 | 80 | 80 | 150 | 0.058594 | 25.4883 | 150 | 0.05 | 0.05 | 0.05 | 3.9461 | 10.5552 | 10.5552 | 0 | 0 | 3.9461 | -0.029411 | 0.049722 | 1.5882 | 0.99445 | 91.8055 | 0.61204 | -0.36001 | 0.21176 | 1.5971 | 6.6091 | 10.5551 |  | 0.05 | 0.05 | 10.5552 | 0 | 0.05 | 3.9461 | -0.029411 | 0.079411 | 1.5882 | 1.5882 | -2.7001 | 0 | 2.7001 | -2.7446 |  | 0.61204 | -0.21322 | 0.039234 | 25.293 | 199.9023 | 0.0061827 | 2.5 | 0.05 | -0.36001 | -0.58821
| 78 | 15:31:59 | 0:03 | 0.1 | 0.1 | 80 | 80 | 150 | 0.058594 | 25.4883 | 150 | 0.05 | 0.05 | 0.05 | 3.9461 | 10.5552 | 10.5552 | 0 | 0 | 3.9461 | -0.029411 | 0.049722 | 1.5882 | 0.99445 | 91.8055 | 0.61204 | -0.36001 | 0.21176 | 1.5971 | 6.6091 | 10.5551 |  | 0.05 | 0.05 | 10.5552 | 0 | 0.05 | 3.9461 | -0.029411 | 0.079411 | 1.5882 | 1.5882 | -2.7001 | 0 | 2.7001 | -2.7446 |  | 0.61204 | -0.21322 | 0.039234 | 25.293 | 199.9023 | 0.0061827 | 2.5 | 0.05 | -0.36001 | -0.58821
| 79 | 15:32:01 | 0:03 | 0.1 | 0.1 | 80 | 80 | 150 | 0.058594 | 25.5859 | 150 | 0.05 | 0.05 | 0.05 | 3.9558 | 10.5727 | 10.5727 | 0 | 0 | 3.9558 | -0.029449 | 0.049723 | 1.589 | 0.99446 | 91.6094 | 0.61073 | -0.35971 | 0.21186 | 1.5978 | 6.6169 | 10.5727 |  | 0.05 | 0.05 | 10.5727 | 0 | 0.05 | 3.9558 | -0.029449 | 0.079449 | 1.589 | 1.589 | -2.6978 | 0 | 2.6978 | -2.7446 |  | 0.61073 | -0.21415 | 0.039084 | 25.7812 | 199.9023 | 0.0061827 | 2.5 | 0.05 | -0.35971 | -0.58899
| 80 | 15:32:02 | 0:03 | 0.1 | 0.1 | 80 | 80 | 150 | 0.058594 | 25.5859 | 150 | 0.05 | 0.05 | 0.05 | 3.9558 | 10.5727 | 10.5727 | 0 | 0 | 3.9558 | -0.029449 | 0.049723 | 1.589 | 0.99446 | 91.6094 | 0.61073 | -0.35971 | 0.21186 | 1.5978 | 6.6169 | 10.5727 |  | 0.05 | 0.05 | 10.5727 | 0 | 0.05 | 3.9558 | -0.029449 | 0.079449 | 1.589 | 1.589 | -2.6978 | 0 | 2.6978 | -2.7446 |  | 0.61073 | -0.21415 | 0.039084 | 25.293 | 199.9023 | 0.0061827 | 2.5 | 0.05 | -0.35971 | -0.58899
| 81 | 15:32:04 | 0:03 | 0.1 | 0.1 | 80 | 80 | 150 | 0.058594 | 25.5859 | 150 | 0.05 | 0.05 | 0.05 | 3.9558 | 10.5727 | 10.5727 | 0 | 0 | 3.9558 | -0.029449 | 0.049723 | 1.589 | 0.99446 | 91.6094 | 0.61073 | -0.35971 | 0.21186 | 1.5978 | 6.6169 | 10.5727 |  | 0.05 | 0.05 | 10.5727 | 0 | 0.05 | 3.9558 | -0.029449 | 0.079449 | 1.589 | 1.589 | -2.6978 | 0 | 2.6978 | -2.7446 |  | 0.61073 | -0.21415 | 0.039084 | 25.293 | 199.9023 | 0.0061827 | 2.5 | 0.05 | -0.35971 | -0.58899
| 82 | 15:32:06 | 0:03 | 0.1 | 0.1 | 80 | 80 | 150 | 0.058594 | 25.5859 | 150 | 0.05 | 0.05 | 0.05 | 3.9558 | 10.5727 | 10.5727 | 0 | 0 | 3.9558 | -0.029449 | 0.049723 | 1.589 | 0.99446 | 91.6094 | 0.61073 | -0.35971 | 0.21186 | 1.5978 | 6.6169 | 10.5727 |  | 0.05 | 0.05 | 10.5727 | 0 | 0.05 | 3.9558 | -0.029449 | 0.079449 | 1.589 | 1.589 | -2.6978 | 0 | 2.6978 | -2.7446 |  | 0.61073 | -0.21415 | 0.039084 | 25.293 | 199.9023 | 0.0061827 | 2.5 | 0.05 | -0.35971 | -0.58899
| 83 | 15:32:08 | 0:03 | 0.1 | 0.1 | 80 | 80 | 150 | 0.058594 | 25.4883 | 150 | 0.05 | 0.05 | 0.05 | 3.9461 | 10.5552 | 10.5552 | 0 | 0 | 3.9461 | -0.029411 | 0.049722 | 1.5882 | 0.99445 | 91.8055 | 0.61204 | -0.36001 | 0.21176 | 1.5971 | 6.6091 | 10.5551 |  | 0.05 | 0.05 | 10.5552 | 0 | 0.05 | 3.9461 | -0.029411 | 0.079411 | 1.5882 | 1.5882 | -2.7001 | 0 | 2.7001 | -2.7446 |  | 0.61204 | -0.21322 | 0.039234 | 25.0977 | 199.9023 | 0.0061827 | 2.5 | 0.05 | -0.36001 | -0.58821
| 84 | 15:32:10 | 0:03 | 0.1 | 0.1 | 80 | 80 | 150 | 0.058594 | 25.5859 | 150 | 0.05 | 0.05 | 0.05 | 3.9558 | 10.5727 | 10.5727 | 0 | 0 | 3.9558 | -0.029449 | 0.049723 | 1.589 | 0.99446 | 91.6094 | 0.61073 | -0.35971 | 0.21186 | 1.5978 | 6.6169 | 10.5727 |  | 0.05 | 0.05 | 10.5727 | 0 | 0.05 | 3.9558 | -0.029449 | 0.079449 | 1.589 | 1.589 | -2.6978 | 0 | 2.6978 | -2.7446 |  | 0.61073 | -0.21415 | 0.039084 | 25.293 | 199.9023 | 0.0061827 | 2.5 | 0.05 | -0.35971 | -0.58899
| 85 | 15:32:12 | 0:03 | 0.1 | 0.1 | 80 | 80 | 150 | 0.048828 | 25.5859 | 150 | 0.05 | 0.05 | 0.05 | 3.9558 | 10.5727 | 10.5727 | 0 | 0 | 3.9558 | -0.029523 | 0.049769 | 1.5905 | 0.99538 | 91.2366 | 0.60824 | -0.35915 | 0.21206 | 1.5978 | 6.6169 | 10.5727 |  | 0.05 | 0.05 | 10.5727 | 0 | 0.05 | 3.9558 | -0.029523 | 0.079523 | 1.5905 | 1.5905 | -2.6936 | 0 | 2.6936 | -2.7446 |  | 0.60824 | -0.21592 | 0.039084 | 25.293 | 199.9023 | 0.0061827 | 2.5 | 0.05 | -0.35915 | -0.59046
| 86 | 15:32:14 | 0:03 | 0.1 | 0.1 | 80 | 80 | 150 | 0.058594 | 25.5859 | 150 | 0.05 | 0.05 | 0.05 | 3.9558 | 10.5727 | 10.5727 | 0 | 0 | 3.9558 | -0.029449 | 0.049723 | 1.589 | 0.99446 | 91.6094 | 0.61073 | -0.35971 | 0.21186 | 1.5978 | 6.6169 | 10.5727 |  | 0.05 | 0.05 | 10.5727 | 0 | 0.05 | 3.9558 | -0.029449 | 0.079449 | 1.589 | 1.589 | -2.6978 | 0 | 2.6978 | -2.7446 |  | 0.61073 | -0.21415 | 0.039084 | 25.293 | 199.9023 | 0.0061827 | 2.5 | 0.05 | -0.35971 | -0.58899
| 87 | 15:32:17 | 0:03 | 0.1 | 0.1 | 80 | 80 | 150 | 0.058594 | 25.5859 | 150 | 0.05 | 0.05 | 0.05 | 3.9558 | 10.5727 | 10.5727 | 0 | 0 | 3.9558 | -0.029449 | 0.049723 | 1.589 | 0.99446 | 91.6094 | 0.61073 | -0.35971 | 0.21186 | 1.5978 | 6.6169 | 10.5727 |  | 0.05 | 0.05 | 10.5727 | 0 | 0.05 | 3.9558 | -0.029449 | 0.079449 | 1.589 | 1.589 | -2.6978 | 0 | 2.6978 | -2.7446 |  | 0.61073 | -0.21415 | 0.039084 | 25.293 | 199.9023 | 0.0061827 | 2.5 | 0.05 | -0.35971 | -0.58899
| 88 | 15:32:19 | 0:03 | 0.1 | 0.1 | 80 | 80 | 150 | 0.058594 | 25.3906 | 150 | 0.05 | 0.05 | 0.05 | 3.9364 | 10.5377 | 10.5377 | 0 | 0 | 3.9364 | -0.029372 | 0.049722 | 1.5874 | 0.99444 | 92.0028 | 0.61335 | -0.36031 | 0.21166 | 1.5963 | 6.6013 | 10.5376 |  | 0.05 | 0.05 | 10.5377 | 0 | 0.05 | 3.9364 | -0.029372 | 0.079372 | 1.5874 | 1.5874 | -2.7023 | 0 | 2.7023 | -2.7446 |  | 0.61335 | -0.21229 | 0.039385 | 25.293 | 199.9023 | 0.0061827 | 2.5 | 0.05 | -0.36031 | -0.58744
| 89 | 15:32:21 | 0:03 | 0.1 | 0.1 | 80 | 80 | 150 | 0.058594 | 25.1953 | 150 | 0.05 | 0.05 | 0.05 | 3.917 | 10.5026 | 10.5026 | 0 | 0 | 3.917 | -0.029294 | 0.049721 | 1.5859 | 0.99442 | 92.401 | 0.61601 | -0.36091 | 0.21145 | 1.5948 | 6.5856 | 10.5026 |  | 0.05 | 0.05 | 10.5026 | 0 | 0.05 | 3.917 | -0.029294 | 0.079294 | 1.5859 | 1.5859 | -2.7068 | 0 | 2.7068 | -2.7446 |  | 0.61601 | -0.21041 | 0.03969 | 25.293 | 199.9023 | 0.0061827 | 2.5 | 0.05 | -0.36091 | -0.58589
| 90 | 15:32:22 | 0:03 | 0.1 | 0.1 | 80 | 80 | 150 | 0.058594 | 25.4883 | 150 | 0.05 | 0.05 | 0.05 | 3.9461 | 10.5552 | 10.5552 | 0 | 0 | 3.9461 | -0.029411 | 0.049722 | 1.5882 | 0.99445 | 91.8055 | 0.61204 | -0.36001 | 0.21176 | 1.5971 | 6.6091 | 10.5551 |  | 0.05 | 0.05 | 10.5552 | 0 | 0.05 | 3.9461 | -0.029411 | 0.079411 | 1.5882 | 1.5882 | -2.7001 | 0 | 2.7001 | -2.7446 |  | 0.61204 | -0.21322 | 0.039234 | 25.293 | 199.9023 | 0.0081796 | 2.5 | 0.05 | -0.36001 | -0.58821
| 91 | 15:32:24 | 0:03 | 0.1 | 0.1 | 80 | 80 | 150 | 0.058594 | 25.5859 | 150 | 0.05 | 0.05 | 0.05 | 3.9558 | 10.5727 | 10.5727 | 0 | 0 | 3.9558 | -0.029449 | 0.049723 | 1.589 | 0.99446 | 91.6094 | 0.61073 | -0.35971 | 0.21186 | 1.5978 | 6.6169 | 10.5727 |  | 0.05 | 0.05 | 10.5727 | 0 | 0.05 | 3.9558 | -0.029449 | 0.079449 | 1.589 | 1.589 | -2.6978 | 0 | 2.6978 | -2.7446 |  | 0.61073 | -0.21415 | 0.039084 | 25.293 | 199.9023 | 0.0061827 | 2.5 | 0.05 | -0.35971 | -0.58899
| 92 | 15:32:26 | 0:03 | 0.1 | 0.1 | 80 | 80 | 150 | 0.058594 | 25.5859 | 150 | 0.05 | 0.05 | 0.05 | 3.9558 | 10.5727 | 10.5727 | 0 | 0 | 3.9558 | -0.029449 | 0.049723 | 1.589 | 0.99446 | 91.6094 | 0.61073 | -0.35971 | 0.21186 | 1.5978 | 6.6169 | 10.5727 |  | 0.05 | 0.05 | 10.5727 | 0 | 0.05 | 3.9558 | -0.029449 | 0.079449 | 1.589 | 1.589 | -2.6978 | 0 | 2.6978 | -2.7446 |  | 0.61073 | -0.21415 | 0.039084 | 25.293 | 199.9023 | 0.0061827 | 2.5 | 0.05 | -0.35971 | -0.58899
| 93 | 15:32:28 | 0:03 | 0.1 | 0.1 | 80 | 80 | 150 | 0.058594 | 24.707 | 150 | 0.05 | 0.05 | 0.05 | 3.8685 | 10.415 | 10.415 | 0 | 0 | 3.8685 | -0.029098 | 0.049719 | 1.582 | 0.99437 | 93.418 | 0.62279 | -0.36244 | 0.21093 | 1.5909 | 6.5466 | 10.415 |  | 0.05 | 0.05 | 10.415 | 0 | 0.05 | 3.8685 | -0.029098 | 0.079098 | 1.582 | 1.582 | -2.7183 | 0 | 2.7183 | -2.7446 |  | 0.62279 | -0.20566 | 0.040474 | 25.293 | 199.9023 | 0.0061827 | 2.5 | 0.05 | -0.36244 | -0.58197
| 94 | 15:32:30 | 0:03 | 0.1 | 0.1 | 80 | 80 | 150 | 0.058594 | 25.4883 | 150 | 0.05 | 0.05 | 0.05 | 3.9461 | 10.5552 | 10.5552 | 0 | 0 | 3.9461 | -0.029411 | 0.049722 | 1.5882 | 0.99445 | 91.8055 | 0.61204 | -0.36001 | 0.21176 | 1.5971 | 6.6091 | 10.5551 |  | 0.05 | 0.05 | 10.5552 | 0 | 0.05 | 3.9461 | -0.029411 | 0.079411 | 1.5882 | 1.5882 | -2.7001 | 0 | 2.7001 | -2.7446 |  | 0.61204 | -0.21322 | 0.039234 | 25.1953 | 199.9023 | 0.0061827 | 2.5 | 0.05 | -0.36001 | -0.58821
| 95 | 15:32:32 | 0:03 | 0.1 | 0.1 | 80 | 80 | 150 | 0.058594 | 25.4883 | 150 | 0.05 | 0.05 | 0.05 | 3.9461 | 10.5552 | 10.5552 | 0 | 0 | 3.9461 | -0.029411 | 0.049722 | 1.5882 | 0.99445 | 91.8055 | 0.61204 | -0.36001 | 0.21176 | 1.5971 | 6.6091 | 10.5551 |  | 0.05 | 0.05 | 10.5552 | 0 | 0.05 | 3.9461 | -0.029411 | 0.079411 | 1.5882 | 1.5882 | -2.7001 | 0 | 2.7001 | -2.7446 |  | 0.61204 | -0.21322 | 0.039234 | 25.293 | 199.9023 | 0.0061827 | 2.5 | 0.05 | -0.36001 | -0.58821
| 96 | 15:32:34 | 0:03 | 0.1 | 0.1 | 80 | 80 | 150 | 0.058594 | 25.4883 | 150 | 0.05 | 0.05 | 0.05 | 3.9461 | 10.5552 | 10.5552 | 0 | 0 | 3.9461 | -0.029411 | 0.049722 | 1.5882 | 0.99445 | 91.8055 | 0.61204 | -0.36001 | 0.21176 | 1.5971 | 6.6091 | 10.5551 |  | 0.05 | 0.05 | 10.5552 | 0 | 0.05 | 3.9461 | -0.029411 | 0.079411 | 1.5882 | 1.5882 | -2.7001 | 0 | 2.7001 | -2.7446 |  | 0.61204 | -0.21322 | 0.039234 | 25.293 | 199.9023 | 0.0081796 | 2.5 | 0.05 | -0.36001 | -0.58821
| 97 | 15:32:37 | 0:03 | 0.1 | 0.1 | 80 | 80 | 150 | 0.058594 | 25.4883 | 150 | 0.05 | 0.05 | 0.05 | 3.9461 | 10.5552 | 10.5552 | 0 | 0 | 3.9461 | -0.029411 | 0.049722 | 1.5882 | 0.99445 | 91.8055 | 0.61204 | -0.36001 | 0.21176 | 1.5971 | 6.6091 | 10.5551 |  | 0.05 | 0.05 | 10.5552 | 0 | 0.05 | 3.9461 | -0.029411 | 0.079411 | 1.5882 | 1.5882 | -2.7001 | 0 | 2.7001 | -2.7446 |  | 0.61204 | -0.21322 | 0.039234 | 25.3906 | 199.9023 | 0.0061827 | 2.5 | 0.05 | -0.36001 | -0.58821
| 98 | 15:32:38 | 0:03 | 0.1 | 0.1 | 80 | 80 | 150 | 0.078125 | 25.4883 | 150 | 0.05 | 0.05 | 0.05 | 3.9461 | 10.5552 | 10.5552 | 0 | 0 | 3.9461 | -0.029263 | 0.04963 | 1.5853 | 0.9926 | 92.5624 | 0.61708 | -0.36115 | 0.21137 | 1.5971 | 6.6091 | 10.5551 |  | 0.05 | 0.05 | 10.5552 | 0 | 0.05 | 3.9461 | -0.029263 | 0.079263 | 1.5853 | 1.5853 | -2.7086 | 0 | 2.7086 | -2.7446 |  | 0.61708 | -0.20966 | 0.039234 | 25.3906 | 199.9023 | 0.0061827 | 2.5 | 0.05 | -0.36115 | -0.58526
| 99 | 15:32:40 | 0:03 | 0.1 | 0.1 | 80 | 80 | 150 | 0.18555 | 25.4883 | 150 | 0.05 | 0.05 | 0.05 | 3.9461 | 10.5552 | 10.5552 | 0 | 0 | 3.9461 | -0.02845 | 0.049121 | 1.569 | 0.98242 | 96.922 | 0.64615 | -0.36766 | 0.2092 | 1.5971 | 6.6091 | 10.555 |  | 0.05 | 0.05 | 10.5552 | 0 | 0.05 | 3.9461 | -0.02845 | 0.07845 | 1.569 | 1.569 | -2.7575 | 0 | 2.7575 | -2.7446 |  | 0.64615 | -0.18967 | 0.039234 | 25.3906 | 199.9023 | 0.0061827 | 2.5 | 0.05 | -0.36766 | -0.569
| 100 | 15:32:42 | 0:03 | 0.1 | 0.1 | 80 | 80 | 150 | 0.38086 | 25.4883 | 150 | 0.05 | 0.05 | 0.05 | 3.9461 | 10.5552 | 10.5552 | 0 | 0 | 3.9461 | -0.026973 | 0.048196 | 1.5395 | 0.96392 | 105.801 | 0.70534 | -0.3805 | 0.20526 | 1.597 | 6.6091 | 10.5548 |  | 0.05 | 0.05 | 10.5552 | 0 | 0.05 | 3.9461 | -0.026973 | 0.076973 | 1.5395 | 1.5395 | -2.8537 | 0 | 2.8537 | -2.7446 |  | 0.70534 | -0.1516 | 0.039234 | 25.3906 | 199.9023 | 0.010177 | 2.5 | 0.05 | -0.3805 | -0.53945
| 101 | 15:32:44 | 0:03 | 0.1 | 0.1 | 80 | 80 | 150 | 0.71289 | 25.4883 | 150 | 0.05 | 0.05 | 0.05 | 3.9461 | 10.5552 | 10.5552 | 0 | 0 | 3.9461 | -0.024461 | 0.046623 | 1.4892 | 0.93246 | 124.4485 | 0.82966 | -0.40588 | 0.19856 | 1.597 | 6.6091 | 10.5545 |  | 0.05 | 0.05 | 10.5552 | 0 | 0.05 | 3.9461 | -0.024461 | 0.074461 | 1.4892 | 1.4892 | -3.0441 | 0 | 3.0441 | -2.7446 |  | 0.82966 | -0.081102 | 0.039234 | 25.293 | 199.9023 | 0.0061827 | 2.5 | 0.05 | -0.40588 | -0.48921
| 102 | 15:32:46 | 0:03 | 0.1 | 0.1 | 80 | 80 | 150 | 1.4844 | 25.4883 | 150 | 0.05 | 0.05 | 0.05 | 3.9461 | 10.5552 | 10.5552 | 0 | 0 | 3.9461 | -0.018624 | 0.042969 | 1.3725 | 0.85937 | 197.845 | 1.319 | -0.49129 | 0.183 | 1.5969 | 6.6091 | 10.5537 |  | 0.05 | 0.05 | 10.5552 | 0 | 0.05 | 3.9461 | -0.018624 | 0.068624 | 1.3725 | 1.3725 | -3.6847 | 0 | 3.6847 | -2.7446 |  | 1.319 | 0.12023 | 0.039234 | 25.3906 | 199.9023 | 0.0061827 | 2.5 | 0.05 | -0.49129 | -0.37248
| 103 | 15:32:48 | 0:03 | 0.1 | 0.1 | 80 | 80 | 150 | 1.9141 | 25.3906 | 150 | 0.05 | 0.05 | 0.05 | 3.9364 | 10.5377 | 10.5377 | 0 | 0 | 3.9364 | -0.015318 | 0.040918 | 1.3064 | 0.81836 | 278.3724 | 1.8558 | -0.56855 | 0.17418 | 1.596 | 6.6013 | 10.5358 |  | 0.05 | 0.05 | 10.5377 | 0 | 0.05 | 3.9364 | -0.015318 | 0.065318 | 1.3064 | 1.3064 | -4.2641 | 0 | 4.2641 | -2.7446 |  | 1.8558 | 0.26853 | 0.039385 | 25.293 | 199.9023 | 0.0061827 | 2.5 | 0.05 | -0.56855 | -0.30636
| 104 | 15:32:50 | 0:03 | 0.1 | 0.1 | 80 | 80 | 150 | 3.1543 | 25.4883 | 150 | 0.05 | 0.05 | 0.05 | 3.9461 | 10.5552 | 10.5552 | 0 | 0 | 3.9461 | -0.0059905 | 0.035058 | 1.1198 | 0.70116 | 1560.2042 | 10.4014 | -1.2462 | 0.14931 | 1.5966 | 6.6091 | 10.552 |  | 0.05 | 0.05 | 10.5552 | 0 | 0.05 | 3.9461 | -0.0059905 | 0.055991 | 1.1198 | 1.1198 | -9.3465 | 0 | 9.3465 | -2.7446 |  | 10.4014 | 1.0171 | 0.039234 | 25.3906 | 199.9023 | 0.0061827 | 2.5 | 0.05 | -1.2462 | -0.11981
| 105 | 15:32:52 | 0:03 | 0.1 | 0.1 | 80 | 80 | 150 | 3.5059 | 25.4883 | 150 | 0.05 | 0.05 | 0.05 | 3.9461 | 10.5552 | 10.5552 | 0 | 0 | 3.9461 | -0.0033308 | 0.033393 | 1.0666 | 0.66785 | 4806.939 | 32.0463 | -2.1348 | 0.14222 | 1.5965 | 6.6091 | 10.5517 |  | 0.05 | 0.05 | 10.5552 | 0 | 0.05 | 3.9461 | -0.0033308 | 0.053331 | 1.0666 | 1.0666 | -16.0112 | 0 | 16.0112 | -2.7446 |  | 32.0463 | 1.5058 | 0.039234 | 25.293 | 199.9023 | 0.0061827 | 2.5 | 0.05 | -2.1348 | -0.066617
| 106 | 15:32:55 | 0:04 | 0.1 | 0.1 | 80 | 80 | 150 | 3.75 | 25.4883 | 150 | 0.05 | 0.05 | 0.05 | 3.9461 | 10.5552 | 10.5552 | 0 | 0 | 3.9461 | -0.0014838 | 0.032236 | 1.0297 | 0.64472 | 23382.9718 | 155.8865 | -4.6262 | 0.13729 | 1.5965 | 6.6091 | 10.5514 |  | 0.05 | 0.05 | 10.5552 | 0 | 0.05 | 3.9461 | -0.0014838 | 0.051484 | 1.0297 | 1.0297 | -34.6965 | 0 | 34.6965 | -2.7446 |  | 155.8865 | 2.1928 | 0.039234 | 25.3906 | 199.9023 | 0.0061827 | 2.5 | 0.05 | -4.6262 | -0.029677
| 107 | 15:32:57 | 0:04 | 0.1 | 0.1 | 80 | 80 | 150 | 3.5938 | 25.4883 | 150 | 0.05 | 0.05 | 0.05 | 3.9461 | 10.5552 | 10.5552 | 0 | 0 | 3.9461 | -0.0026659 | 0.032976 | 1.0533 | 0.65953 | 7410.2729 | 49.4018 | -2.634 | 0.14044 | 1.5965 | 6.6091 | 10.5516 |  | 0.05 | 0.05 | 10.5552 | 0 | 0.05 | 3.9461 | -0.0026659 | 0.052666 | 1.0533 | 1.0533 | -19.7552 | 0 | 19.7552 | -2.7446 |  | 49.4018 | 1.6937 | 0.039234 | 25.293 | 199.9023 | 0.0061827 | 2.5 | 0.05 | -2.634 | -0.053318
| 108 | 15:32:58 | 0:04 | 0.1 | 0.1 | 80 | 80 | 150 | 4.209 | 25.4883 | 150 | 0.05 | 0.05 | 0.05 | 3.9461 | 10.5552 | 10.5552 | 0 | 0 | 3.9461 | 0.0019886 | 0.030062 | 0.96023 | 0.60124 | 12141.4663 | 80.9431 | 3.2192 | 0.12803 | 1.5964 | 6.6091 | 10.551 |  | 0.05 | 0.05 | 10.5552 | 0 | 0.05 | 3.9461 | 0.0019886 | 0.048011 | 0.96023 | 0.96023 | 24.1439 | 0 | -24.1439 | -2.7446 |  | 80.9431 | 1.9082 | 0.039234 | 25.293 | 199.9023 | 0.0061827 | 2.5 | 0.05 | 3.2192 | 0.039771
| 109 | 15:33:00 | 0:04 | 0.1 | 0.1 | 80 | 80 | 150 | 5.293 | 25.4883 | 150 | 0.05 | 0.05 | 0.05 | 3.9461 | 10.5552 | 10.5552 | 0 | 0 | 3.9461 | 0.010189 | 0.024927 | 0.79621 | 0.49854 | 383.4526 | 2.5564 | 0.52095 | 0.10616 | 1.5963 | 6.6091 | 10.5499 |  | 0.05 | 0.05 | 10.5552 | 0 | 0.05 | 3.9461 | 0.010189 | 0.039811 | 0.79621 | 0.79621 | 3.9071 | 0 | -3.9071 | -2.7446 |  | 2.5564 | 0.40762 | 0.039234 | 25.3906 | 199.9023 | 0.0061827 | 2.5 | 0.05 | 0.52095 | 0.20379
| 110 | 15:33:02 | 0:04 | 0.1 | 0.1 | 80 | 80 | 150 | 5.8691 | 25.4883 | 150 | 0.05 | 0.05 | 0.05 | 3.9461 | 10.5552 | 10.5552 | 0 | 0 | 3.9461 | 0.014548 | 0.022198 | 0.70904 | 0.44396 | 167.5006 | 1.1167 | 0.32491 | 0.094538 | 1.5962 | 6.6091 | 10.5493 |  | 0.05 | 0.05 | 10.5552 | 0 | 0.05 | 3.9461 | 0.014548 | 0.035452 | 0.70904 | 0.70904 | 2.4368 | 0 | -2.4368 | -2.7446 |  | 1.1167 | 0.047925 | 0.039234 | 25.293 | 199.9023 | 0.0061827 | 2.5 | 0.05 | 0.32491 | 0.29096
| 111 | 15:33:04 | 0:04 | 0.1 | 0.1 | 80 | 80 | 150 | 6.5234 | 25.4883 | 150 | 0.05 | 0.05 | 0.05 | 3.9461 | 10.5552 | 10.5552 | 0 | 0 | 3.9461 | 0.019498 | 0.019098 | 0.61004 | 0.38197 | 80.2294 | 0.53486 | 0.20858 | 0.081338 | 1.5961 | 6.6091 | 10.5487 |  | 0.05 | 0.05 | 10.5552 | 0 | 0.05 | 3.9461 | 0.019498 | 0.030502 | 0.61004 | 0.61004 | 1.5643 | 0 | -1.5643 | -2.7446 |  | 0.53486 | -0.27176 | 0.039234 | 25.293 | 199.9023 | 0.0061827 | 2.5 | 0.05 | 0.20858 | 0.38996
| 112 | 15:33:06 | 0:04 | 0.1 | 0.1 | 80 | 80 | 150 | 6.8262 | 25.4883 | 150 | 0.05 | 0.05 | 0.05 | 3.9461 | 10.5552 | 10.5552 | 0 | 0 | 3.9461 | 0.021789 | 0.017664 | 0.56423 | 0.35329 | 59.425 | 0.39617 | 0.17264 | 0.075231 | 1.596 | 6.6091 | 10.5484 |  | 0.05 | 0.05 | 10.5552 | 0 | 0.05 | 3.9461 | 0.021789 | 0.028211 | 0.56423 | 0.56423 | 1.2948 | 0 | -1.2948 | -2.7446 |  | 0.39617 | -0.40212 | 0.039234 | 25.293 | 199.9023 | 0.0061827 | 2.5 | 0.05 | 0.17264 | 0.43577
| 113 | 15:33:08 | 0:04 | 0.1 | 0.1 | 80 | 80 | 150 | 6.875 | 25.4883 | 150 | 0.05 | 0.05 | 0.05 | 3.9461 | 10.5552 | 10.5552 | 0 | 0 | 3.9461 | 0.022158 | 0.017433 | 0.55684 | 0.34866 | 56.7077 | 0.37805 | 0.16754 | 0.074245 | 1.596 | 6.6091 | 10.5483 |  | 0.05 | 0.05 | 10.5552 | 0 | 0.05 | 3.9461 | 0.022158 | 0.027842 | 0.55684 | 0.55684 | 1.2565 | 0 | -1.2565 | -2.7446 |  | 0.37805 | -0.42245 | 0.039234 | 24.8047 | 199.9023 | 0.0061827 | 2.5 | 0.05 | 0.16754 | 0.44316
| 114 | 15:33:10 | 0:04 | 0.1 | 0.1 | 80 | 80 | 150 | 6.9434 | 25.4883 | 150 | 0.05 | 0.05 | 0.05 | 3.9461 | 10.5552 | 10.5552 | 0 | 0 | 3.9461 | 0.022675 | 0.017109 | 0.5465 | 0.34219 | 53.1447 | 0.3543 | 0.16067 | 0.072866 | 1.596 | 6.6091 | 10.5483 |  | 0.05 | 0.05 | 10.5552 | 0 | 0.05 | 3.9461 | 0.022675 | 0.027325 | 0.5465 | 0.5465 | 1.2051 | 0 | -1.2051 | -2.7446 |  | 0.3543 | -0.45063 | 0.039234 | 25.293 | 199.9023 | 0.0061827 | 2.5 | 0.05 | 0.16067 | 0.4535
| 115 | 15:33:13 | 0:04 | 0.1 | 0.1 | 80 | 80 | 150 | 7.1094 | 25.4883 | 150 | 0.05 | 0.05 | 0.05 | 3.9461 | 10.5552 | 10.5552 | 0 | 0 | 3.9461 | 0.023931 | 0.016323 | 0.52138 | 0.32646 | 45.5196 | 0.30346 | 0.14524 | 0.069517 | 1.596 | 6.6091 | 10.5481 |  | 0.05 | 0.05 | 10.5552 | 0 | 0.05 | 3.9461 | 0.023931 | 0.026069 | 0.52138 | 0.52138 | 1.0893 | 0 | -1.0893 | -2.7446 |  | 0.30346 | -0.51789 | 0.039234 | 25.293 | 199.9023 | 0.0061827 | 2.5 | 0.05 | 0.14524 | 0.47862
| 116 | 15:33:15 | 0:04 | 0.1 | 0.1 | 80 | 80 | 150 | 7.2852 | 25.3906 | 150 | 0.05 | 0.05 | 0.05 | 3.9364 | 10.5377 | 10.5377 | 0 | 0 | 3.9364 | 0.025364 | 0.015433 | 0.49271 | 0.30866 | 38.2928 | 0.25529 | 0.1295 | 0.065695 | 1.5952 | 6.6013 | 10.5304 |  | 0.05 | 0.05 | 10.5377 | 0 | 0.05 | 3.9364 | 0.025364 | 0.024636 | 0.49271 | 0.49271 | 0.97127 | 0 | -0.97127 | -2.7446 |  | 0.25529 | -0.59297 | 0.039385 | 25.293 | 199.9023 | 0.0061827 | 2.5 | 0.05 | 0.1295 | 0.50729
| 117 | 15:33:16 | 0:04 | 0.1 | 0.1 | 80 | 80 | 150 | 7.3438 | 25.3906 | 150 | 0.05 | 0.05 | 0.05 | 3.9364 | 10.5377 | 10.5377 | 0 | 0 | 3.9364 | 0.025808 | 0.015155 | 0.48384 | 0.3031 | 36.3208 | 0.24214 | 0.12498 | 0.064512 | 1.5952 | 6.6013 | 10.5303 |  | 0.05 | 0.05 | 10.5377 | 0 | 0.05 | 3.9364 | 0.025808 | 0.024192 | 0.48384 | 0.48384 | 0.93737 | 0 | -0.93737 | -2.7446 |  | 0.24214 | -0.61594 | 0.039385 | 25.293 | 199.9023 | 0.0061827 | 2.5 | 0.05 | 0.12498 | 0.51616
| 118 | 15:33:18 | 0:04 | 0.1 | 0.1 | 80 | 80 | 150 | 7.4121 | 25.4883 | 150 | 0.05 | 0.05 | 0.05 | 3.9461 | 10.5552 | 10.5552 | 0 | 0 | 3.9461 | 0.026221 | 0.014889 | 0.47557 | 0.29778 | 34.584 | 0.23056 | 0.12091 | 0.06341 | 1.596 | 6.6091 | 10.5478 |  | 0.05 | 0.05 | 10.5552 | 0 | 0.05 | 3.9461 | 0.026221 | 0.023779 | 0.47557 | 0.47557 | 0.90684 | 0 | -0.90684 | -2.7446 |  | 0.23056 | -0.63722 | 0.039234 | 25.293 | 199.9023 | 0.0061827 | 2.5 | 0.05 | 0.12091 | 0.52443
| 119 | 15:33:20 | 0:04 | 0.1 | 0.1 | 80 | 80 | 150 | 7.4609 | 25.4883 | 150 | 0.05 | 0.05 | 0.05 | 3.9461 | 10.5552 | 10.5552 | 0 | 0 | 3.9461 | 0.026591 | 0.014658 | 0.46818 | 0.29315 | 33.1074 | 0.22072 | 0.11738 | 0.062425 | 1.596 | 6.6091 | 10.5477 |  | 0.05 | 0.05 | 10.5552 | 0 | 0.05 | 3.9461 | 0.026591 | 0.023409 | 0.46818 | 0.46818 | 0.88035 | 0 | -0.88035 | -2.7446 |  | 0.22072 | -0.65617 | 0.039234 | 25.293 | 199.9023 | 0.0061827 | 2.5 | 0.05 | 0.11738 | 0.53182
| 120 | 15:33:22 | 0:04 | 0.1 | 0.1 | 80 | 80 | 150 | 7.5195 | 26.5625 | 150 | 0.05 | 0.05 | 0.05 | 4.0529 | 10.7479 | 10.7479 | 0 | 0 | 4.0529 | 0.02589 | 0.015019 | 0.48221 | 0.30037 | 35.9711 | 0.23981 | 0.12417 | 0.064294 | 1.6042 | 6.695 | 10.7404 |  | 0.05 | 0.05 | 10.7479 | 0 | 0.05 | 4.0529 | 0.02589 | 0.02411 | 0.48221 | 0.48221 | 0.93128 | 0 | -0.93128 | -2.7446 |  | 0.23981 | -0.62014 | 0.037647 | 25.293 | 199.9023 | 0.0061827 | 2.5 | 0.05 | 0.12417 | 0.51779
| 121 | 15:33:24 | 0:04 | 0.1 | 0.1 | 80 | 80 | 150 | 7.5098 | 25.4883 | 150 | 0.05 | 0.05 | 0.05 | 3.9461 | 10.5552 | 10.5552 | 0 | 0 | 3.9461 | 0.02696 | 0.014426 | 0.4608 | 0.28852 | 31.6981 | 0.21132 | 0.11394 | 0.06144 | 1.5959 | 6.6091 | 10.5477 |  | 0.05 | 0.05 | 10.5552 | 0 | 0.05 | 3.9461 | 0.02696 | 0.02304 | 0.4608 | 0.4608 | 0.85459 | 0 | -0.85459 | -2.7446 |  | 0.21132 | -0.67506 | 0.039234 | 25.293 | 199.9023 | 0.0061827 | 2.5 | 0.05 | 0.11394 | 0.5392
| 122 | 15:33:26 | 0:04 | 0.1 | 0.1 | 80 | 80 | 150 | 7.5293 | 25.4883 | 150 | 0.05 | 0.05 | 0.05 | 3.9461 | 10.5552 | 10.5552 | 0 | 0 | 3.9461 | 0.027108 | 0.014334 | 0.45784 | 0.28667 | 31.1524 | 0.20768 | 0.1126 | 0.061045 | 1.5959 | 6.6091 | 10.5477 |  | 0.05 | 0.05 | 10.5552 | 0 | 0.05 | 3.9461 | 0.027108 | 0.022892 | 0.45784 | 0.45784 | 0.84448 | 0 | -0.84448 | -2.7446 |  | 0.20768 | -0.6826 | 0.039234 | 25.293 | 199.9023 | 0.0061827 | 2.5 | 0.05 | 0.1126 | 0.54216
| 123 | 15:33:28 | 0:04 | 0.1 | 0.1 | 80 | 80 | 150 | 7.6074 | 25.3906 | 150 | 0.05 | 0.05 | 0.05 | 3.9364 | 10.5377 | 10.5377 | 0 | 0 | 3.9364 | 0.027805 | 0.013904 | 0.44389 | 0.27807 | 28.7074 | 0.19138 | 0.10643 | 0.059186 | 1.5952 | 6.6013 | 10.5301 |  | 0.05 | 0.05 | 10.5377 | 0 | 0.05 | 3.9364 | 0.027805 | 0.022195 | 0.44389 | 0.44389 | 0.79822 | 0 | -0.79822 | -2.7446 |  | 0.19138 | -0.7181 | 0.039385 | 25.1953 | 199.9023 | 0.0061827 | 2.5 | 0.05 | 0.10643 | 0.55611
| 124 | 15:33:30 | 0:04 | 0.1 | 0.1 | 80 | 80 | 150 | 7.6953 | 25.3906 | 150 | 0.05 | 0.05 | 0.05 | 3.9364 | 10.5377 | 10.5377 | 0 | 0 | 3.9364 | 0.028471 | 0.013487 | 0.43058 | 0.26973 | 26.5594 | 0.17706 | 0.10082 | 0.057411 | 1.5951 | 6.6013 | 10.53 |  | 0.05 | 0.05 | 10.5377 | 0 | 0.05 | 3.9364 | 0.028471 | 0.021529 | 0.43058 | 0.43058 | 0.75617 | 0 | -0.75617 | -2.7446 |  | 0.17706 | -0.75187 | 0.039385 | 25.293 | 199.9023 | 0.0061827 | 2.5 | 0.05 | 0.10082 | 0.56942
| 125 | 15:33:33 | 0:04 | 0.1 | 0.1 | 80 | 80 | 150 | 7.7051 | 25.3906 | 150 | 0.05 | 0.05 | 0.05 | 3.9364 | 10.5377 | 10.5377 | 0 | 0 | 3.9364 | 0.028545 | 0.01344 | 0.4291 | 0.26881 | 26.3311 | 0.17554 | 0.10022 | 0.057213 | 1.5951 | 6.6013 | 10.53 |  | 0.05 | 0.05 | 10.5377 | 0 | 0.05 | 3.9364 | 0.028545 | 0.021455 | 0.4291 | 0.4291 | 0.75162 | 0 | -0.75162 | -2.7446 |  | 0.17554 | -0.75562 | 0.039385 | 25.293 | 199.9023 | 0.0061827 | 2.5 | 0.05 | 0.10022 | 0.5709
| 126 | 15:33:34 | 0:04 | 0.1 | 0.1 | 80 | 80 | 150 | 7.7344 | 25.4883 | 150 | 0.05 | 0.05 | 0.05 | 3.9461 | 10.5552 | 10.5552 | 0 | 0 | 3.9461 | 0.028659 | 0.013362 | 0.42681 | 0.26724 | 25.9819 | 0.17321 | 0.099283 | 0.056908 | 1.5959 | 6.6091 | 10.5475 |  | 0.05 | 0.05 | 10.5552 | 0 | 0.05 | 3.9461 | 0.028659 | 0.021341 | 0.42681 | 0.42681 | 0.74463 | 0 | -0.74463 | -2.7446 |  | 0.17321 | -0.76142 | 0.039234 | 25.1953 | 199.9023 | 0.00019171 | 2.5 | 0.05 | 0.099283 | 0.57319
| 127 | 15:33:36 | 0:04 | 0.1 | 0.1 | 80 | 80 | 150 | 7.7441 | 25.3906 | 150 | 0.05 | 0.05 | 0.05 | 3.9364 | 10.5377 | 10.5377 | 0 | 0 | 3.9364 | 0.028841 | 0.013255 | 0.42318 | 0.2651 | 25.438 | 0.16959 | 0.09782 | 0.056424 | 1.5951 | 6.6013 | 10.5299 |  | 0.05 | 0.05 | 10.5377 | 0 | 0.05 | 3.9364 | 0.028841 | 0.021159 | 0.42318 | 0.42318 | 0.73365 | 0 | -0.73365 | -2.7446 |  | 0.16959 | -0.77061 | 0.039385 | 25.293 | 199.9023 | 0.0061827 | 2.5 | 0.05 | 0.09782 | 0.57682
| 128 | 15:33:38 | 0:04 | 0.1 | 0.1 | 80 | 80 | 150 | 7.7539 | 25.4883 | 150 | 0.05 | 0.05 | 0.05 | 3.9461 | 10.5552 | 10.5552 | 0 | 0 | 3.9461 | 0.028807 | 0.01327 | 0.42386 | 0.26539 | 25.538 | 0.17025 | 0.09809 | 0.056514 | 1.5959 | 6.6091 | 10.5474 |  | 0.05 | 0.05 | 10.5552 | 0 | 0.05 | 3.9461 | 0.028807 | 0.021193 | 0.42386 | 0.42386 | 0.73568 | 0 | -0.73568 | -2.7446 |  | 0.17025 | -0.7689 | 0.039234 | 25.293 | 199.9023 | 0.0061827 | 2.5 | 0.05 | 0.09809 | 0.57614
| 129 | 15:33:40 | 0:04 | 0.1 | 0.1 | 80 | 80 | 150 | 7.7734 | 25.4883 | 150 | 0.05 | 0.05 | 0.05 | 3.9461 | 10.5552 | 10.5552 | 0 | 0 | 3.9461 | 0.028955 | 0.013177 | 0.4209 | 0.26354 | 25.1017 | 0.16734 | 0.096909 | 0.05612 | 1.5959 | 6.6091 | 10.5474 |  | 0.05 | 0.05 | 10.5552 | 0 | 0.05 | 3.9461 | 0.028955 | 0.021045 | 0.4209 | 0.4209 | 0.72682 | 0 | -0.72682 | -2.7446 |  | 0.16734 | -0.77639 | 0.039234 | 25.293 | 199.9023 | 0.0061827 | 2.5 | 0.05 | 0.096909 | 0.5791
| 130 | 15:33:42 | 0:04 | 0.1 | 0.1 | 80 | 80 | 150 | 7.7832 | 25.4883 | 150 | 0.05 | 0.05 | 0.05 | 3.9461 | 10.5552 | 10.5552 | 0 | 0 | 3.9461 | 0.029029 | 0.013131 | 0.41942 | 0.26262 | 24.8865 | 0.16591 | 0.096323 | 0.055923 | 1.5959 | 6.6091 | 10.5474 |  | 0.05 | 0.05 | 10.5552 | 0 | 0.05 | 3.9461 | 0.029029 | 0.020971 | 0.41942 | 0.41942 | 0.72243 | 0 | -0.72243 | -2.7446 |  | 0.16591 | -0.78013 | 0.039234 | 24.8047 | 199.9023 | 0.0061827 | 2.5 | 0.05 | 0.096323 | 0.58058
| 131 | 15:33:44 | 0:04 | 0.1 | 0.1 | 80 | 80 | 150 | 7.793 | 25.4883 | 150 | 0.05 | 0.05 | 0.05 | 3.9461 | 10.5552 | 10.5552 | 0 | 0 | 3.9461 | 0.029103 | 0.013085 | 0.41795 | 0.26169 | 24.673 | 0.16449 | 0.09574 | 0.055726 | 1.5959 | 6.6091 | 10.5474 |  | 0.05 | 0.05 | 10.5552 | 0 | 0.05 | 3.9461 | 0.029103 | 0.020897 | 0.41795 | 0.41795 | 0.71805 | 0 | -0.71805 | -2.7446 |  | 0.16449 | -0.78387 | 0.039234 | 25.1953 | 199.9023 | 0.0061827 | 2.5 | 0.05 | 0.09574 | 0.58205
| 132 | 15:33:46 | 0:04 | 0.1 | 0.1 | 80 | 80 | 150 | 7.8027 | 25.3906 | 150 | 0.05 | 0.05 | 0.05 | 3.9364 | 10.5377 | 10.5377 | 0 | 0 | 3.9364 | 0.029285 | 0.012977 | 0.41431 | 0.25954 | 24.1553 | 0.16104 | 0.094317 | 0.055241 | 1.5951 | 6.6013 | 10.5299 |  | 0.05 | 0.05 | 10.5377 | 0 | 0.05 | 3.9364 | 0.029285 | 0.020715 | 0.41431 | 0.41431 | 0.70738 | 0 | -0.70738 | -2.7446 |  | 0.16104 | -0.79308 | 0.039385 | 25.293 | 199.9023 | 0.0061827 | 2.5 | 0.05 | 0.094317 | 0.58569
| 133 | 15:33:48 | 0:04 | 0.1 | 0.1 | 80 | 80 | 150 | 7.8027 | 25.5859 | 150 | 0.05 | 0.05 | 0.05 | 3.9558 | 10.5727 | 10.5727 | 0 | 0 | 3.9558 | 0.029069 | 0.0131 | 0.41862 | 0.26199 | 24.7708 | 0.16514 | 0.096008 | 0.055817 | 1.5967 | 6.6169 | 10.5649 |  | 0.05 | 0.05 | 10.5727 | 0 | 0.05 | 3.9558 | 0.029069 | 0.020931 | 0.41862 | 0.41862 | 0.72006 | 0 | -0.72006 | -2.7446 |  | 0.16514 | -0.78215 | 0.039084 | 25.1953 | 199.9023 | 0.0061827 | 2.5 | 0.05 | 0.096008 | 0.58138
| 134 | 15:33:51 | 0:04 | 0.1 | 0.1 | 80 | 80 | 150 | 7.793 | 25.4883 | 150 | 0.05 | 0.05 | 0.05 | 3.9461 | 10.5552 | 10.5552 | 0 | 0 | 3.9461 | 0.029103 | 0.013085 | 0.41795 | 0.26169 | 24.673 | 0.16449 | 0.09574 | 0.055726 | 1.5959 | 6.6091 | 10.5474 |  | 0.05 | 0.05 | 10.5552 | 0 | 0.05 | 3.9461 | 0.029103 | 0.020897 | 0.41795 | 0.41795 | 0.71805 | 0 | -0.71805 | -2.7446 |  | 0.16449 | -0.78387 | 0.039234 | 25.1953 | 199.9023 | 0.0061827 | 2.5 | 0.05 | 0.09574 | 0.58205
| 135 | 15:33:53 | 0:04 | 0.1 | 0.1 | 80 | 80 | 150 | 7.8223 | 25.4883 | 150 | 0.05 | 0.05 | 0.05 | 3.9461 | 10.5552 | 10.5552 | 0 | 0 | 3.9461 | 0.029324 | 0.012946 | 0.41351 | 0.25892 | 24.0437 | 0.16029 | 0.094009 | 0.055135 | 1.5959 | 6.6091 | 10.5474 |  | 0.05 | 0.05 | 10.5552 | 0 | 0.05 | 3.9461 | 0.029324 | 0.020676 | 0.41351 | 0.41351 | 0.70507 | 0 | -0.70507 | -2.7446 |  | 0.16029 | -0.79509 | 0.039234 | 25.1953 | 199.9023 | 0.0061827 | 2.5 | 0.05 | 0.094009 | 0.58649
| 136 | 15:33:54 | 0:05 | 0.1 | 0.1 | 80 | 80 | 150 | 7.8125 | 25.3906 | 150 | 0.05 | 0.05 | 0.05 | 3.9364 | 10.5377 | 10.5377 | 0 | 0 | 3.9364 | 0.029359 | 0.012931 | 0.41283 | 0.25861 | 23.9479 | 0.15965 | 0.093744 | 0.055044 | 1.5951 | 6.6013 | 10.5299 |  | 0.05 | 0.05 | 10.5377 | 0 | 0.05 | 3.9364 | 0.029359 | 0.020641 | 0.41283 | 0.41283 | 0.70308 | 0 | -0.70308 | -2.7446 |  | 0.15965 | -0.79682 | 0.039385 | 25.1953 | 199.9023 | 0.0061827 | 2.5 | 0.05 | 0.093744 | 0.58717
| 137 | 15:33:56 | 0:05 | 0.1 | 0.1 | 80 | 80 | 150 | 7.8125 | 25.3906 | 150 | 0.05 | 0.05 | 0.05 | 3.9364 | 10.5377 | 10.5377 | 0 | 0 | 3.9364 | 0.029359 | 0.012931 | 0.41283 | 0.25861 | 23.9479 | 0.15965 | 0.093744 | 0.055044 | 1.5951 | 6.6013 | 10.5299 |  | 0.05 | 0.05 | 10.5377 | 0 | 0.05 | 3.9364 | 0.029359 | 0.020641 | 0.41283 | 0.41283 | 0.70308 | 0 | -0.70308 | -2.7446 |  | 0.15965 | -0.79682 | 0.039385 | 25.1953 | 199.9023 | 0.0061827 | 2.5 | 0.05 | 0.093744 | 0.58717
| 138 | 15:33:58 | 0:05 | 0.1 | 0.1 | 80 | 80 | 150 | 7.8223 | 25.3906 | 150 | 0.05 | 0.05 | 0.05 | 3.9364 | 10.5377 | 10.5377 | 0 | 0 | 3.9364 | 0.029433 | 0.012884 | 0.41135 | 0.25769 | 23.7423 | 0.15828 | 0.093173 | 0.054846 | 1.5951 | 6.6013 | 10.5299 |  | 0.05 | 0.05 | 10.5377 | 0 | 0.05 | 3.9364 | 0.029433 | 0.020567 | 0.41135 | 0.41135 | 0.6988 | 0 | -0.6988 | -2.7446 |  | 0.15828 | -0.80057 | 0.039385 | 25.1953 | 199.9023 | 0.0061827 | 2.5 | 0.05 | 0.093173 | 0.58865
| 139 | 15:34:00 | 0:05 | 0.1 | 0.1 | 80 | 80 | 150 | 7.832 | 25.3906 | 150 | 0.05 | 0.05 | 0.05 | 3.9364 | 10.5377 | 10.5377 | 0 | 0 | 3.9364 | 0.029507 | 0.012838 | 0.40987 | 0.25676 | 23.5385 | 0.15692 | 0.092605 | 0.054649 | 1.5951 | 6.6013 | 10.5298 |  | 0.05 | 0.05 | 10.5377 | 0 | 0.05 | 3.9364 | 0.029507 | 0.020493 | 0.40987 | 0.40987 | 0.69454 | 0 | -0.69454 | -2.7446 |  | 0.15692 | -0.80431 | 0.039385 | 25.1953 | 199.9023 | 0.0061827 | 2.5 | 0.05 | 0.092605 | 0.59013
| 140 | 15:34:02 | 0:05 | 0.1 | 0.1 | 80 | 80 | 150 | 7.832 | 25.3906 | 150 | 0.05 | 0.05 | 0.05 | 3.9364 | 10.5377 | 10.5377 | 0 | 0 | 3.9364 | 0.029507 | 0.012838 | 0.40987 | 0.25676 | 23.5385 | 0.15692 | 0.092605 | 0.054649 | 1.5951 | 6.6013 | 10.5298 |  | 0.05 | 0.05 | 10.5377 | 0 | 0.05 | 3.9364 | 0.029507 | 0.020493 | 0.40987 | 0.40987 | 0.69454 | 0 | -0.69454 | -2.7446 |  | 0.15692 | -0.80431 | 0.039385 | 25.1953 | 199.9023 | 0.0061827 | 2.5 | 0.05 | 0.092605 | 0.59013
| 141 | 15:34:04 | 0:05 | 0.1 | 0.1 | 80 | 80 | 150 | 7.832 | 25.5859 | 150 | 0.05 | 0.05 | 0.05 | 3.9558 | 10.5727 | 10.5727 | 0 | 0 | 3.9558 | 0.02929 | 0.012961 | 0.4142 | 0.25922 | 24.1397 | 0.16093 | 0.094274 | 0.055226 | 1.5967 | 6.6169 | 10.5649 |  | 0.05 | 0.05 | 10.5727 | 0 | 0.05 | 3.9558 | 0.02929 | 0.02071 | 0.4142 | 0.4142 | 0.70706 | 0 | -0.70706 | -2.7446 |  | 0.16093 | -0.79336 | 0.039084 | 25.293 | 199.9023 | 0.0061827 | 2.5 | 0.05 | 0.094274 | 0.5858
| 142 | 15:34:06 | 0:05 | 0.1 | 0.1 | 80 | 80 | 150 | 7.8418 | 25.4883 | 150 | 0.05 | 0.05 | 0.05 | 3.9461 | 10.5552 | 10.5552 | 0 | 0 | 3.9461 | 0.029472 | 0.012853 | 0.41056 | 0.25707 | 23.6331 | 0.15755 | 0.092869 | 0.054741 | 1.5959 | 6.6091 | 10.5474 |  | 0.05 | 0.05 | 10.5552 | 0 | 0.05 | 3.9461 | 0.029472 | 0.020528 | 0.41056 | 0.41056 | 0.69652 | 0 | -0.69652 | -2.7446 |  | 0.15755 | -0.80257 | 0.039234 | 25.1953 | 199.9023 | 0.0061827 | 2.5 | 0.05 | 0.092869 | 0.58944
| 143 | 15:34:09 | 0:05 | 0.1 | 0.1 | 80 | 80 | 150 | 7.832 | 25.4883 | 150 | 0.05 | 0.05 | 0.05 | 3.9461 | 10.5552 | 10.5552 | 0 | 0 | 3.9461 | 0.029398 | 0.0129 | 0.41204 | 0.25799 | 23.8376 | 0.15892 | 0.093438 | 0.054938 | 1.5959 | 6.6091 | 10.5474 |  | 0.05 | 0.05 | 10.5552 | 0 | 0.05 | 3.9461 | 0.029398 | 0.020602 | 0.41204 | 0.41204 | 0.70078 | 0 | -0.70078 | -2.7446 |  | 0.15892 | -0.79883 | 0.039234 | 25.1953 | 199.9023 | 0.0061827 | 2.5 | 0.05 | 0.093438 | 0.58796
| 144 | 15:34:11 | 0:05 | 0.1 | 0.1 | 80 | 80 | 150 | 7.8418 | 25.3906 | 150 | 0.05 | 0.05 | 0.05 | 3.9364 | 10.5377 | 10.5377 | 0 | 0 | 3.9364 | 0.029581 | 0.012792 | 0.40839 | 0.25583 | 23.3363 | 0.15558 | 0.09204 | 0.054452 | 1.5951 | 6.6013 | 10.5298 |  | 0.05 | 0.05 | 10.5377 | 0 | 0.05 | 3.9364 | 0.029581 | 0.020419 | 0.40839 | 0.40839 | 0.6903 | 0 | -0.6903 | -2.7446 |  | 0.15558 | -0.80806 | 0.039385 | 25.1953 | 199.9023 | 0.0061827 | 2.5 | 0.05 | 0.09204 | 0.59161
| 145 | 15:34:12 | 0:05 | 0.1 | 0.1 | 80 | 80 | 150 | 7.8418 | 25.4883 | 150 | 0.05 | 0.05 | 0.05 | 3.9461 | 10.5552 | 10.5552 | 0 | 0 | 3.9461 | 0.029472 | 0.012853 | 0.41056 | 0.25707 | 23.6331 | 0.15755 | 0.092869 | 0.054741 | 1.5959 | 6.6091 | 10.5474 |  | 0.05 | 0.05 | 10.5552 | 0 | 0.05 | 3.9461 | 0.029472 | 0.020528 | 0.41056 | 0.41056 | 0.69652 | 0 | -0.69652 | -2.7446 |  | 0.15755 | -0.80257 | 0.039234 | 25.1953 | 199.9023 | 0.0061827 | 2.5 | 0.05 | 0.092869 | 0.58944
| 146 | 15:34:14 | 0:05 | 0.1 | 0.1 | 80 | 80 | 150 | 7.8418 | 25.3906 | 150 | 0.05 | 0.05 | 0.05 | 3.9364 | 10.5377 | 10.5377 | 0 | 0 | 3.9364 | 0.029581 | 0.012792 | 0.40839 | 0.25583 | 23.3363 | 0.15558 | 0.09204 | 0.054452 | 1.5951 | 6.6013 | 10.5298 |  | 0.05 | 0.05 | 10.5377 | 0 | 0.05 | 3.9364 | 0.029581 | 0.020419 | 0.40839 | 0.40839 | 0.6903 | 0 | -0.6903 | -2.7446 |  | 0.15558 | -0.80806 | 0.039385 | 25.1953 | 199.9023 | 0.0061827 | 2.5 | 0.05 | 0.09204 | 0.59161
| 147 | 15:34:16 | 0:05 | 0.1 | 0.1 | 80 | 80 | 150 | 7.8418 | 25.3906 | 150 | 0.05 | 0.05 | 0.05 | 3.9364 | 10.5377 | 10.5377 | 0 | 0 | 3.9364 | 0.029581 | 0.012792 | 0.40839 | 0.25583 | 23.3363 | 0.15558 | 0.09204 | 0.054452 | 1.5951 | 6.6013 | 10.5298 |  | 0.05 | 0.05 | 10.5377 | 0 | 0.05 | 3.9364 | 0.029581 | 0.020419 | 0.40839 | 0.40839 | 0.6903 | 0 | -0.6903 | -2.7446 |  | 0.15558 | -0.80806 | 0.039385 | 25.1953 | 199.9023 | 0.0061827 | 2.5 | 0.05 | 0.09204 | 0.59161
| 148 | 15:34:18 | 0:05 | 0.1 | 0.1 | 80 | 80 | 150 | 7.8418 | 25.0977 | 150 | 0.05 | 0.05 | 0.05 | 3.9073 | 10.4851 | 10.4851 | 0 | 0 | 3.9073 | 0.029907 | 0.012605 | 0.40185 | 0.2521 | 22.4639 | 0.14976 | 0.089578 | 0.053581 | 1.5928 | 6.5778 | 10.4773 |  | 0.05 | 0.05 | 10.4851 | 0 | 0.05 | 3.9073 | 0.029907 | 0.020093 | 0.40185 | 0.40185 | 0.67183 | 0 | -0.67183 | -2.7446 |  | 0.14976 | -0.82461 | 0.039844 | 25.1953 | 199.9023 | 0.0061827 | 2.5 | 0.05 | 0.089578 | 0.59815
| 149 | 15:34:20 | 0:05 | 0.1 | 0.1 | 80 | 80 | 150 | 7.8418 | 25.3906 | 150 | 0.05 | 0.05 | 0.05 | 3.9364 | 10.5377 | 10.5377 | 0 | 0 | 3.9364 | 0.029581 | 0.012792 | 0.40839 | 0.25583 | 23.3363 | 0.15558 | 0.09204 | 0.054452 | 1.5951 | 6.6013 | 10.5298 |  | 0.05 | 0.05 | 10.5377 | 0 | 0.05 | 3.9364 | 0.029581 | 0.020419 | 0.40839 | 0.40839 | 0.6903 | 0 | -0.6903 | -2.7446 |  | 0.15558 | -0.80806 | 0.039385 | 25.1953 | 199.9023 | 0.0061827 | 2.5 | 0.05 | 0.09204 | 0.59161
| 150 | 15:34:22 | 0:05 | 0.1 | 0.1 | 80 | 80 | 150 | 7.8418 | 25.3906 | 150 | 0.05 | 0.05 | 0.05 | 3.9364 | 10.5377 | 10.5377 | 0 | 0 | 3.9364 | 0.029581 | 0.012792 | 0.40839 | 0.25583 | 23.3363 | 0.15558 | 0.09204 | 0.054452 | 1.5951 | 6.6013 | 10.5298 |  | 0.05 | 0.05 | 10.5377 | 0 | 0.05 | 3.9364 | 0.029581 | 0.020419 | 0.40839 | 0.40839 | 0.6903 | 0 | -0.6903 | -2.7446 |  | 0.15558 | -0.80806 | 0.039385 | 25.1953 | 199.9023 | 0.020162 | 2.5 | 0.05 | 0.09204 | 0.59161
| 151 | 15:34:24 | 0:05 | 0.1 | 0.1 | 80 | 80 | 150 | 7.8418 | 25.3906 | 150 | 0.05 | 0.05 | 0.05 | 3.9364 | 10.5377 | 10.5377 | 0 | 0 | 3.9364 | 0.029581 | 0.012792 | 0.40839 | 0.25583 | 23.3363 | 0.15558 | 0.09204 | 0.054452 | 1.5951 | 6.6013 | 10.5298 |  | 0.05 | 0.05 | 10.5377 | 0 | 0.05 | 3.9364 | 0.029581 | 0.020419 | 0.40839 | 0.40839 | 0.6903 | 0 | -0.6903 | -2.7446 |  | 0.15558 | -0.80806 | 0.039385 | 25.1953 | 199.9023 | 0.0061827 | 2.5 | 0.05 | 0.09204 | 0.59161
| 152 | 15:34:26 | 0:05 | 0.1 | 0.1 | 80 | 80 | 150 | 7.8418 | 25.3906 | 150 | 0.05 | 0.05 | 0.05 | 3.9364 | 10.5377 | 10.5377 | 0 | 0 | 3.9364 | 0.029581 | 0.012792 | 0.40839 | 0.25583 | 23.3363 | 0.15558 | 0.09204 | 0.054452 | 1.5951 | 6.6013 | 10.5298 |  | 0.05 | 0.05 | 10.5377 | 0 | 0.05 | 3.9364 | 0.029581 | 0.020419 | 0.40839 | 0.40839 | 0.6903 | 0 | -0.6903 | -2.7446 |  | 0.15558 | -0.80806 | 0.039385 | 25.1953 | 199.9023 | 0.0061827 | 2.5 | 0.05 | 0.09204 | 0.59161
| 153 | 15:34:28 | 0:05 | 0.1 | 0.1 | 80 | 80 | 150 | 7.832 | 25.3906 | 150 | 0.05 | 0.05 | 0.05 | 3.9364 | 10.5377 | 10.5377 | 0 | 0 | 3.9364 | 0.029507 | 0.012838 | 0.40987 | 0.25676 | 23.5385 | 0.15692 | 0.092605 | 0.054649 | 1.5951 | 6.6013 | 10.5298 |  | 0.05 | 0.05 | 10.5377 | 0 | 0.05 | 3.9364 | 0.029507 | 0.020493 | 0.40987 | 0.40987 | 0.69454 | 0 | -0.69454 | -2.7446 |  | 0.15692 | -0.80431 | 0.039385 | 25.1953 | 199.9023 | 0.012207 | 2.5 | 0.05 | 0.092605 | 0.59013
| 154 | 15:34:31 | 0:05 | 0.1 | 0.1 | 80 | 80 | 150 | 7.8418 | 25.3906 | 150 | 0.05 | 0.05 | 0.05 | 3.9364 | 10.5377 | 10.5377 | 0 | 0 | 3.9364 | 0.029581 | 0.012792 | 0.40839 | 0.25583 | 23.3363 | 0.15558 | 0.09204 | 0.054452 | 1.5951 | 6.6013 | 10.5298 |  | 0.05 | 0.05 | 10.5377 | 0 | 0.05 | 3.9364 | 0.029581 | 0.020419 | 0.40839 | 0.40839 | 0.6903 | 0 | -0.6903 | -2.7446 |  | 0.15558 | -0.80806 | 0.039385 | 25.1953 | 199.9023 | 0.0061827 | 2.5 | 0.05 | 0.09204 | 0.59161
| 155 | 15:34:33 | 0:05 | 0.1 | 0.1 | 80 | 80 | 150 | 7.8418 | 25.4883 | 150 | 0.05 | 0.05 | 0.05 | 3.9461 | 10.5552 | 10.5552 | 0 | 0 | 3.9461 | 0.029472 | 0.012853 | 0.41056 | 0.25707 | 23.6331 | 0.15755 | 0.092869 | 0.054741 | 1.5959 | 6.6091 | 10.5474 |  | 0.05 | 0.05 | 10.5552 | 0 | 0.05 | 3.9461 | 0.029472 | 0.020528 | 0.41056 | 0.41056 | 0.69652 | 0 | -0.69652 | -2.7446 |  | 0.15755 | -0.80257 | 0.039234 | 25.1953 | 199.9023 | 0.0061827 | 2.5 | 0.05 | 0.092869 | 0.58944
| 156 | 15:34:34 | 0:05 | 0.1 | 0.1 | 80 | 80 | 150 | 7.8418 | 25.6836 | 150 | 0.05 | 0.05 | 0.05 | 3.9655 | 10.5902 | 10.5902 | 0 | 0 | 3.9655 | 0.029256 | 0.012976 | 0.41488 | 0.25953 | 24.2359 | 0.16157 | 0.09454 | 0.055317 | 1.5974 | 6.6247 | 10.5824 |  | 0.05 | 0.05 | 10.5902 | 0 | 0.05 | 3.9655 | 0.029256 | 0.020744 | 0.41488 | 0.41488 | 0.70905 | 0 | -0.70905 | -2.7446 |  | 0.16157 | -0.79163 | 0.038935 | 25.1953 | 199.9023 | 0.0061827 | 2.5 | 0.05 | 0.09454 | 0.58512
| 157 | 15:34:36 | 0:05 | 0.1 | 0.1 | 80 | 80 | 150 | 7.8418 | 25.3906 | 150 | 0.05 | 0.05 | 0.05 | 3.9364 | 10.5377 | 10.5377 | 0 | 0 | 3.9364 | 0.029581 | 0.012792 | 0.40839 | 0.25583 | 23.3363 | 0.15558 | 0.09204 | 0.054452 | 1.5951 | 6.6013 | 10.5298 |  | 0.05 | 0.05 | 10.5377 | 0 | 0.05 | 3.9364 | 0.029581 | 0.020419 | 0.40839 | 0.40839 | 0.6903 | 0 | -0.6903 | -2.7446 |  | 0.15558 | -0.80806 | 0.039385 | 25 | 199.9023 | 0.0061827 | 2.5 | 0.05 | 0.09204 | 0.59161
| 158 | 15:34:38 | 0:05 | 0.1 | 0.1 | 80 | 80 | 150 | 7.8418 | 25.3906 | 150 | 0.05 | 0.05 | 0.05 | 3.9364 | 10.5377 | 10.5377 | 0 | 0 | 3.9364 | 0.029581 | 0.012792 | 0.40839 | 0.25583 | 23.3363 | 0.15558 | 0.09204 | 0.054452 | 1.5951 | 6.6013 | 10.5298 |  | 0.05 | 0.05 | 10.5377 | 0 | 0.05 | 3.9364 | 0.029581 | 0.020419 | 0.40839 | 0.40839 | 0.6903 | 0 | -0.6903 | -2.7446 |  | 0.15558 | -0.80806 | 0.039385 | 25.1953 | 199.9023 | 0.0061827 | 2.5 | 0.05 | 0.09204 | 0.59161
| 159 | 15:34:40 | 0:05 | 0.1 | 0.1 | 80 | 80 | 150 | 7.8418 | 25.3906 | 150 | 0.05 | 0.05 | 0.05 | 3.9364 | 10.5377 | 10.5377 | 0 | 0 | 3.9364 | 0.029581 | 0.012792 | 0.40839 | 0.25583 | 23.3363 | 0.15558 | 0.09204 | 0.054452 | 1.5951 | 6.6013 | 10.5298 |  | 0.05 | 0.05 | 10.5377 | 0 | 0.05 | 3.9364 | 0.029581 | 0.020419 | 0.40839 | 0.40839 | 0.6903 | 0 | -0.6903 | -2.7446 |  | 0.15558 | -0.80806 | 0.039385 | 25.1953 | 199.9023 | 0.0081796 | 2.5 | 0.05 | 0.09204 | 0.59161
| 160 | 15:34:42 | 0:05 | 0.1 | 0.1 | 80 | 80 | 150 | 7.8418 | 25.3906 | 150 | 0.05 | 0.05 | 0.05 | 3.9364 | 10.5377 | 10.5377 | 0 | 0 | 3.9364 | 0.029581 | 0.012792 | 0.40839 | 0.25583 | 23.3363 | 0.15558 | 0.09204 | 0.054452 | 1.5951 | 6.6013 | 10.5298 |  | 0.05 | 0.05 | 10.5377 | 0 | 0.05 | 3.9364 | 0.029581 | 0.020419 | 0.40839 | 0.40839 | 0.6903 | 0 | -0.6903 | -2.7446 |  | 0.15558 | -0.80806 | 0.039385 | 25.1953 | 199.9023 | 0.0061827 | 2.5 | 0.05 | 0.09204 | 0.59161
| 161 | 15:34:44 | 0:05 | 0.1 | 0.1 | 80 | 80 | 150 | 7.8418 | 25.3906 | 150 | 0.05 | 0.05 | 0.05 | 3.9364 | 10.5377 | 10.5377 | 0 | 0 | 3.9364 | 0.029581 | 0.012792 | 0.40839 | 0.25583 | 23.3363 | 0.15558 | 0.09204 | 0.054452 | 1.5951 | 6.6013 | 10.5298 |  | 0.05 | 0.05 | 10.5377 | 0 | 0.05 | 3.9364 | 0.029581 | 0.020419 | 0.40839 | 0.40839 | 0.6903 | 0 | -0.6903 | -2.7446 |  | 0.15558 | -0.80806 | 0.039385 | 25.1953 | 199.9023 | 0.010177 | 2.5 | 0.05 | 0.09204 | 0.59161
| 162 | 15:34:46 | 0:05 | 0.1 | 0.1 | 80 | 80 | 150 | 7.8418 | 25.3906 | 150 | 0.05 | 0.05 | 0.05 | 3.9364 | 10.5377 | 10.5377 | 0 | 0 | 3.9364 | 0.029581 | 0.012792 | 0.40839 | 0.25583 | 23.3363 | 0.15558 | 0.09204 | 0.054452 | 1.5951 | 6.6013 | 10.5298 |  | 0.05 | 0.05 | 10.5377 | 0 | 0.05 | 3.9364 | 0.029581 | 0.020419 | 0.40839 | 0.40839 | 0.6903 | 0 | -0.6903 | -2.7446 |  | 0.15558 | -0.80806 | 0.039385 | 25.1953 | 199.9023 | 0.0061827 | 2.5 | 0.05 | 0.09204 | 0.59161
| 163 | 15:34:49 | 0:05 | 0.1 | 0.1 | 80 | 80 | 150 | 7.8418 | 25.3906 | 150 | 0.05 | 0.05 | 0.05 | 3.9364 | 10.5377 | 10.5377 | 0 | 0 | 3.9364 | 0.029581 | 0.012792 | 0.40839 | 0.25583 | 23.3363 | 0.15558 | 0.09204 | 0.054452 | 1.5951 | 6.6013 | 10.5298 |  | 0.05 | 0.05 | 10.5377 | 0 | 0.05 | 3.9364 | 0.029581 | 0.020419 | 0.40839 | 0.40839 | 0.6903 | 0 | -0.6903 | -2.7446 |  | 0.15558 | -0.80806 | 0.039385 | 25.1953 | 199.9023 | 0.0061827 | 2.5 | 0.05 | 0.09204 | 0.59161
| 164 | 15:34:51 | 0:05 | 0.1 | 0.1 | 80 | 80 | 150 | 7.8418 | 25.3906 | 150 | 0.05 | 0.05 | 0.05 | 3.9364 | 10.5377 | 10.5377 | 0 | 0 | 3.9364 | 0.029581 | 0.012792 | 0.40839 | 0.25583 | 23.3363 | 0.15558 | 0.09204 | 0.054452 | 1.5951 | 6.6013 | 10.5298 |  | 0.05 | 0.05 | 10.5377 | 0 | 0.05 | 3.9364 | 0.029581 | 0.020419 | 0.40839 | 0.40839 | 0.6903 | 0 | -0.6903 | -2.7446 |  | 0.15558 | -0.80806 | 0.039385 | 25.5859 | 199.9023 | 0.0061827 | 2.5 | 0.05 | 0.09204 | 0.59161
| 165 | 15:34:52 | 0:05 | 0.1 | 0.1 | 80 | 80 | 150 | 7.8418 | 25.3906 | 150 | 0.05 | 0.05 | 0.05 | 3.9364 | 10.5377 | 10.5377 | 0 | 0 | 3.9364 | 0.029581 | 0.012792 | 0.40839 | 0.25583 | 23.3363 | 0.15558 | 0.09204 | 0.054452 | 1.5951 | 6.6013 | 10.5298 |  | 0.05 | 0.05 | 10.5377 | 0 | 0.05 | 3.9364 | 0.029581 | 0.020419 | 0.40839 | 0.40839 | 0.6903 | 0 | -0.6903 | -2.7446 |  | 0.15558 | -0.80806 | 0.039385 | 25.293 | 199.9023 | 0.0061827 | 2.5 | 0.05 | 0.09204 | 0.59161
| 166 | 15:34:54 | 0:06 | 0.1 | 0.1 | 80 | 80 | 150 | 7.8418 | 25.3906 | 150 | 0.05 | 0.05 | 0.05 | 3.9364 | 10.5377 | 10.5377 | 0 | 0 | 3.9364 | 0.029581 | 0.012792 | 0.40839 | 0.25583 | 23.3363 | 0.15558 | 0.09204 | 0.054452 | 1.5951 | 6.6013 | 10.5298 |  | 0.05 | 0.05 | 10.5377 | 0 | 0.05 | 3.9364 | 0.029581 | 0.020419 | 0.40839 | 0.40839 | 0.6903 | 0 | -0.6903 | -2.7446 |  | 0.15558 | -0.80806 | 0.039385 | 25.293 | 199.9023 | 0.0061827 | 2.5 | 0.05 | 0.09204 | 0.59161
| 167 | 15:34:56 | 0:06 | 0.1 | 0.1 | 80 | 80 | 150 | 7.8418 | 25.3906 | 150 | 0.05 | 0.05 | 0.05 | 3.9364 | 10.5377 | 10.5377 | 0 | 0 | 3.9364 | 0.029581 | 0.012792 | 0.40839 | 0.25583 | 23.3363 | 0.15558 | 0.09204 | 0.054452 | 1.5951 | 6.6013 | 10.5298 |  | 0.05 | 0.05 | 10.5377 | 0 | 0.05 | 3.9364 | 0.029581 | 0.020419 | 0.40839 | 0.40839 | 0.6903 | 0 | -0.6903 | -2.7446 |  | 0.15558 | -0.80806 | 0.039385 | 25.1953 | 199.9023 | 0.0061827 | 2.5 | 0.05 | 0.09204 | 0.59161
| 168 | 15:34:58 | 0:06 | 0.1 | 0.1 | 80 | 80 | 150 | 7.8418 | 25.3906 | 150 | 0.05 | 0.05 | 0.05 | 3.9364 | 10.5377 | 10.5377 | 0 | 0 | 3.9364 | 0.029581 | 0.012792 | 0.40839 | 0.25583 | 23.3363 | 0.15558 | 0.09204 | 0.054452 | 1.5951 | 6.6013 | 10.5298 |  | 0.05 | 0.05 | 10.5377 | 0 | 0.05 | 3.9364 | 0.029581 | 0.020419 | 0.40839 | 0.40839 | 0.6903 | 0 | -0.6903 | -2.7446 |  | 0.15558 | -0.80806 | 0.039385 | 25.293 | 199.9023 | 0.0041857 | 2.5 | 0.05 | 0.09204 | 0.59161
| 169 | 15:35:00 | 0:06 | 0.1 | 0.1 | 80 | 80 | 150 | 7.8418 | 25.3906 | 150 | 0.05 | 0.05 | 0.05 | 3.9364 | 10.5377 | 10.5377 | 0 | 0 | 3.9364 | 0.029581 | 0.012792 | 0.40839 | 0.25583 | 23.3363 | 0.15558 | 0.09204 | 0.054452 | 1.5951 | 6.6013 | 10.5298 |  | 0.05 | 0.05 | 10.5377 | 0 | 0.05 | 3.9364 | 0.029581 | 0.020419 | 0.40839 | 0.40839 | 0.6903 |  | -0.6903 | -2.7446 | 95.6706 | 0.15558 | -0.80806 | 0.039385 | 25.293 | 199.9023 | 0.0061827 | 2.5
25.5403
7.5

## 30C
QA Score | Sample Number | Sample Time | Elapsed Time | Hydroxide concentration in tank [mol/dm³] | Acetate concentration in tank [mol/dm³] | Hydroxide Flowrate Fa [cm³/min] | Acetate Flowrate Fb [cm³/min] | Residence Time Tr [s] | Measured Conductivity 0-20 [mS/cm] range | Temp of Reactor [°C] | Notes | Sodium Hydroxide Feed Conc [mol/dm³] | Ethyl Acetate Feed Conc [mol/dm³] | Calculated Initial Conductivity [mS/cm] | Calculated Final NaOH Concentration [mol/dm³] | Calculated Final Acetate Concentration [dm/m³] | Calculated Final Conductivity [mS/cm] | Current Sodium Hydroxide Concentration [mol/dm³] | Current Sodium Acetate Concentration [mol/dm³] | Conversion of Sodium Hydroxide (%) | Production of Sodium Acetate (%) | Conversion Factor X/(1-X) | Gradient of Line | Local Error | Linear Fit to Conversion Factor | Estimated Specific Rate Constant K | Calculated Specific Rate Constant K | Log(K) | 1/T | T2 [°C] | T3 [°C] | Measured Conductivity 0-5 [mS/cm] range
| 1 | 15:41:57 | 0:00 | 0.1 | 0.1 | 80 | 80 | 150 | 0.058594 | 30.3711 |  | 0.05 | 0.05 | 11.4312 | 0 | 0.05 | 4.4315 | -0.031236 | 0.081236 | 162.5% | 162.5% | -2.6007 | 0 | 2.6007 | -2.5981 | 0 | 0.55506 | -0.25566 | 0.032926 | 30.6641 | 199.9023 | 0.0041857
| 2 | 15:41:59 | 0:00 | 0.1 | 0.1 | 80 | 80 | 150 | 0.058594 | 30.3711 |  | 0.05 | 0.05 | 11.4312 | 0 | 0.05 | 4.4315 | -0.031236 | 0.081236 | 162.5% | 162.5% | -2.6007 | 0 | 2.6007 | -2.5981 |  | 0.55506 | -0.25566 | 0.032926 | 30.6641 | 199.9023 | 0.0061827
| 3 | 15:42:01 | 0:00 | 0.1 | 0.1 | 80 | 80 | 150 | 0.058594 | 30.3711 |  | 0.05 | 0.05 | 11.4312 | 0 | 0.05 | 4.4315 | -0.031236 | 0.081236 | 162.5% | 162.5% | -2.6007 | 0 | 2.6007 | -2.5981 |  | 0.55506 | -0.25566 | 0.032926 | 30.6641 | 199.9023 | 0.0061827
| 4 | 15:42:03 | 0:00 | 0.1 | 0.1 | 80 | 80 | 150 | 0.048828 | 30.3711 |  | 0.05 | 0.05 | 11.4312 | 0 | 0.05 | 4.4315 | -0.031306 | 0.081306 | 162.6% | 162.6% | -2.5971 | 0 | 2.5971 | -2.5981 |  | 0.55306 | -0.25723 | 0.032926 | 30.5664 | 199.9023 | 0.0061827
| 5 | 15:42:05 | 0:00 | 0.1 | 0.1 | 80 | 80 | 150 | 0.048828 | 30.3711 |  | 0.05 | 0.05 | 11.4312 | 0 | 0.05 | 4.4315 | -0.031306 | 0.081306 | 162.6% | 162.6% | -2.5971 | 0 | 2.5971 | -2.5981 |  | 0.55306 | -0.25723 | 0.032926 | 30.5664 | 199.9023 | 0.0061827
| 6 | 15:42:07 | 0:00 | 0.1 | 0.1 | 80 | 80 | 150 | 0.058594 | 30.4688 |  | 0.05 | 0.05 | 11.4487 | 0 | 0.05 | 4.4412 | -0.031271 | 0.081271 | 162.5% | 162.5% | -2.5989 | 0 | 2.5989 | -2.5981 |  | 0.55407 | -0.25643 | 0.032821 | 30.7617 | 199.9023 | 0.0061827
| 7 | 15:42:09 | 0:00 | 0.1 | 0.1 | 80 | 80 | 150 | 0.048828 | 30.3711 |  | 0.05 | 0.05 | 11.4312 | 0 | 0.05 | 4.4315 | -0.031306 | 0.081306 | 162.6% | 162.6% | -2.5971 | 0 | 2.5971 | -2.5981 |  | 0.55306 | -0.25723 | 0.032926 | 30.4688 | 199.9023 | 0.0061827
| 8 | 15:42:11 | 0:00 | 0.1 | 0.1 | 80 | 80 | 150 | 0.048828 | 30.4688 |  | 0.05 | 0.05 | 11.4487 | 0 | 0.05 | 4.4412 | -0.03134 | 0.08134 | 162.7% | 162.7% | -2.5954 | 0 | 2.5954 | -2.5981 |  | 0.55208 | -0.258 | 0.032821 | 30.4688 | 199.9023 | 0.0061827
| 9 | 15:42:13 | 0:00 | 0.1 | 0.1 | 80 | 80 | 150 | 0.048828 | 30.4688 |  | 0.05 | 0.05 | 11.4487 | 0 | 0.05 | 4.4412 | -0.03134 | 0.08134 | 162.7% | 162.7% | -2.5954 | 0 | 2.5954 | -2.5981 |  | 0.55208 | -0.258 | 0.032821 | 30.4688 | 199.9023 | 0.0061827
| 10 | 15:42:15 | 0:00 | 0.1 | 0.1 | 80 | 80 | 150 | 0.048828 | 30.4688 |  | 0.05 | 0.05 | 11.4487 | 0 | 0.05 | 4.4412 | -0.03134 | 0.08134 | 162.7% | 162.7% | -2.5954 | 0 | 2.5981 | -2.5981 |  | 0.55208 | -0.258 | 0.032821 | 30.4688 | 199.9023 | 0.010177
| 11 | 15:42:17 | 0:00 | 0.1 | 0.1 | 80 | 80 | 150 | 0.058594 | 30.4688 |  | 0.05 | 0.05 | 11.4487 | 0 | 0.05 | 4.4412 | -0.031271 | 0.081271 | 162.5% | 162.5% | -2.5989 | 0 | 2.5989 | -2.5981 |  | 0.55407 | -0.25643 | 0.032821 | 30.4688 | 199.9023 | 0.0061827
| 12 | 15:42:19 | 0:00 | 0.1 | 0.1 | 80 | 80 | 150 | 0.058594 | 30.4688 |  | 0.05 | 0.05 | 11.4487 | 0 | 0.05 | 4.4412 | -0.031271 | 0.081271 | 162.5% | 162.5% | -2.5989 | 0 | 2.5989 | -2.5981 |  | 0.55407 | -0.25643 | 0.032821 | 30.3711 | 199.9023 | 0.0061827
| 13 | 15:42:21 | 0:00 | 0.1 | 0.1 | 80 | 80 | 150 | 0.078125 | 30.4688 |  | 0.05 | 0.05 | 11.4487 | 0 | 0.05 | 4.4412 | -0.031131 | 0.081131 | 162.3% | 162.3% | -2.6061 | 0 | 2.6061 | -2.5981 |  | 0.55808 | -0.2533 | 0.032821 | 30.3711 | 199.9023 | 0.0061827
| 14 | 15:42:23 | 0:00 | 0.1 | 0.1 | 80 | 80 | 150 | 0.039062 | 30.4688 |  | 0.05 | 0.05 | 11.4487 | 0 | 0.05 | 4.4412 | -0.03141 | 0.08141 | 162.8% | 162.8% | -2.5918 | 0 | 2.5918 | -2.5981 |  | 0.55011 | -0.25955 | 0.032821 | 30.3711 | 199.9023 | 0.0081796
| 15 | 15:42:25 | 0:00 | 0.1 | 0.1 | 80 | 80 | 150 | 0.048828 | 30.4688 |  | 0.05 | 0.05 | 11.4487 | 0 | 0.05 | 4.4412 | -0.03134 | 0.08134 | 162.7% | 162.7% | -2.5954 | 0 | 2.5954 | -2.5981 |  | 0.55208 | -0.258 | 0.032821 | 30.3711 | 199.9023 | 0.0061827
| 16 | 15:42:27 | 0:01 | 0.1 | 0.1 | 80 | 80 | 150 | 0.039062 | 30.4688 |  | 0.05 | 0.05 | 11.4487 | 0 | 0.05 | 4.4412 | -0.03141 | 0.08141 | 162.8% | 162.8% | -2.5918 | 0 | 2.5918 | -2.5981 |  | 0.55011 | -0.25955 | 0.032821 | 30.3711 | 199.9023 | 0.0061827
| 17 | 15:42:29 | 0:01 | 0.1 | 0.1 | 80 | 80 | 150 | 0.048828 | 30.4688 |  | 0.05 | 0.05 | 11.4487 | 0 | 0.05 | 4.4412 | -0.03134 | 0.08134 | 162.7% | 162.7% | -2.5954 | 0 | 2.5954 | -2.5981 |  | 0.55208 | -0.258 | 0.032821 | 30.3711 | 199.9023 | 0.0061827
| 18 | 15:42:31 | 0:01 | 0.1 | 0.1 | 80 | 80 | 150 | 0.039062 | 30.0781 |  | 0.05 | 0.05 | 11.3786 | 0 | 0.05 | 4.4024 | -0.031273 | 0.081273 | 162.5% | 162.5% | -2.5988 | 0 | 2.5988 | -2.5981 |  | 0.55402 | -0.25647 | 0.033247 | 30.3711 | 199.9023 | 0.019531
| 19 | 15:42:33 | 0:01 | 0.1 | 0.1 | 80 | 80 | 150 | 0.039062 | 30.3711 |  | 0.05 | 0.05 | 11.4312 | 0 | 0.05 | 4.4315 | -0.031376 | 0.081376 | 162.8% | 162.8% | -2.5936 | 0 | 2.5936 | -2.5981 |  | 0.55108 | -0.25879 | 0.032926 | 30.3711 | 199.9023 | 0.0081796
| 20 | 15:42:35 | 0:01 | 0.1 | 0.1 | 80 | 80 | 150 | 0.048828 | 30.3711 |  | 0.05 | 0.05 | 11.4312 | 0 | 0.05 | 4.4315 | -0.031306 | 0.081306 | 162.6% | 162.6% | -2.5971 | 0 | 2.5971 | -2.5981 |  | 0.55306 | -0.25723 | 0.032926 | 30.2734 | 199.9023 | 0.0061827
| 21 | 15:42:37 | 0:01 | 0.1 | 0.1 | 80 | 80 | 150 | 0.039062 | 30.4688 |  | 0.05 | 0.05 | 11.4487 | 0 | 0.05 | 4.4412 | -0.03141 | 0.08141 | 162.8% | 162.8% | -2.5918 | 0 | 2.5918 | -2.5981 |  | 0.55011 | -0.25955 | 0.032821 | 30.2734 | 199.9023 | 0.0061827
| 22 | 15:42:39 | 0:01 | 0.1 | 0.1 | 80 | 80 | 150 | 0.068359 | 30.4688 |  | 0.05 | 0.05 | 11.4487 | 0 | 0.05 | 4.4412 | -0.031201 | 0.081201 | 162.4% | 162.4% | -2.6025 | 0 | 2.6025 | -2.5981 |  | 0.55607 | -0.25487 | 0.032821 | 30.2734 | 199.9023 | 0.0061827
| 23 | 15:42:41 | 0:01 | 0.1 | 0.1 | 80 | 80 | 150 | 0.039062 | 30.4688 |  | 0.05 | 0.05 | 11.4487 | 0 | 0.05 | 4.4412 | -0.03141 | 0.08141 | 162.8% | 162.8% | -2.5918 | 0 | 2.5918 | -2.5981 |  | 0.55011 | -0.25955 | 0.032821 | 30.2734 | 199.9023 | 0.0061827
| 24 | 15:42:43 | 0:01 | 0.1 | 0.1 | 80 | 80 | 150 | 0.039062 | 31.543 |  | 0.05 | 0.05 | 11.6414 | 0 | 0.05 | 4.548 | -0.031782 | 0.081782 | 163.6% | 163.6% | -2.5732 | 0 | 2.5732 | -2.5981 |  | 0.53976 | -0.2678 | 0.031703 | 30.3711 | 199.9023 | 0.0061827
| 25 | 15:42:45 | 0:01 | 0.1 | 0.1 | 80 | 80 | 150 | 0.039062 | 30.3711 |  | 0.05 | 0.05 | 11.4312 | 0 | 0.05 | 4.4315 | -0.031376 | 0.081376 | 162.8% | 162.8% | -2.5936 | 0 | 2.5936 | -2.5981 |  | 0.55108 | -0.25879 | 0.032926 | 30.2734 | 199.9023 | 0.0061827
| 26 | 15:42:47 | 0:01 | 0.1 | 0.1 | 80 | 80 | 150 | 0.039062 | 30.3711 |  | 0.05 | 0.05 | 11.4312 | 0 | 0.05 | 4.4315 | -0.031376 | 0.081376 | 162.8% | 162.8% | -2.5936 | 0 | 2.5936 | -2.5981 |  | 0.55108 | -0.25879 | 0.032926 | 30.2734 | 199.9023 | 0.0061827
| 27 | 15:42:49 | 0:01 | 0.1 | 0.1 | 80 | 80 | 150 | 0.039062 | 30.3711 |  | 0.05 | 0.05 | 11.4312 | 0 | 0.05 | 4.4315 | -0.031376 | 0.081376 | 162.8% | 162.8% | -2.5936 | 0 | 2.5936 | -2.5981 |  | 0.55108 | -0.25879 | 0.032926 | 30.2734 | 199.9023 | 0.0061827
| 28 | 15:42:51 | 0:01 | 0.1 | 0.1 | 80 | 80 | 150 | 0.039062 | 30.4688 |  | 0.05 | 0.05 | 11.4487 | 0 | 0.05 | 4.4412 | -0.03141 | 0.08141 | 162.8% | 162.8% | -2.5918 | 0 | 2.5918 | -2.5981 |  | 0.55011 | -0.25955 | 0.032821 | 30.2734 | 199.9023 | 0.0061827
| 29 | 15:42:53 | 0:01 | 0.1 | 0.1 | 80 | 80 | 150 | 0.039062 | 30.4688 |  | 0.05 | 0.05 | 11.4487 | 0 | 0.05 | 4.4412 | -0.03141 | 0.08141 | 162.8% | 162.8% | -2.5918 | 0 | 2.5918 | -2.5981 |  | 0.55011 | -0.25955 | 0.032821 | 30.2734 | 199.9023 | 0.0061827
| 30 | 15:42:55 | 0:01 | 0.1 | 0.1 | 80 | 80 | 150 | 0.039062 | 30.4688 |  | 0.05 | 0.05 | 11.4487 | 0 | 0.05 | 4.4412 | -0.03141 | 0.08141 | 162.8% | 162.8% | -2.5918 | 0 | 2.5918 | -2.5981 |  | 0.55011 | -0.25955 | 0.032821 | 30.2734 | 199.9023 | 0.0061827
| 31 | 15:42:57 | 0:01 | 0.1 | 0.1 | 80 | 80 | 150 | 0.039062 | 30.4688 |  | 0.05 | 0.05 | 11.4487 | 0 | 0.05 | 4.4412 | -0.03141 | 0.08141 | 162.8% | 162.8% | -2.5918 | 0 | 2.5918 | -2.5981 |  | 0.55011 | -0.25955 | 0.032821 | 30.2734 | 199.9023 | 0.0041857
| 32 | 15:42:59 | 0:01 | 0.1 | 0.1 | 80 | 80 | 150 | 0.039062 | 30.4688 |  | 0.05 | 0.05 | 11.4487 | 0 | 0.05 | 4.4412 | -0.03141 | 0.08141 | 162.8% | 162.8% | -2.5918 | 0 | 2.5918 | -2.5981 |  | 0.55011 | -0.25955 | 0.032821 | 30.2734 | 199.9023 | 0.0041857
| 33 | 15:43:01 | 0:01 | 0.1 | 0.1 | 80 | 80 | 150 | 0.039062 | 30.4688 |  | 0.05 | 0.05 | 11.4487 | 0 | 0.05 | 4.4412 | -0.03141 | 0.08141 | 162.8% | 162.8% | -2.5918 | 0 | 2.5918 | -2.5981 |  | 0.55011 | -0.25955 | 0.032821 | 30.2734 | 199.9023 | 0.0061827
| 34 | 15:43:03 | 0:01 | 0.1 | 0.1 | 80 | 80 | 150 | 0.048828 | 30.3711 |  | 0.05 | 0.05 | 11.4312 | 0 | 0.05 | 4.4315 | -0.031306 | 0.081306 | 162.6% | 162.6% | -2.5971 | 0 | 2.5971 | -2.5981 |  | 0.55306 | -0.25723 | 0.032926 | 30.2734 | 199.9023 | 0.0061827
| 35 | 15:43:05 | 0:01 | 0.1 | 0.1 | 80 | 80 | 150 | 0.039062 | 30.3711 |  | 0.05 | 0.05 | 11.4312 | 0 | 0.05 | 4.4315 | -0.031376 | 0.081376 | 162.8% | 162.8% | -2.5936 | 0 | 2.5936 | -2.5981 |  | 0.55108 | -0.25879 | 0.032926 | 30.2734 | 199.9023 | 0.0041857
| 36 | 15:43:07 | 0:01 | 0.1 | 0.1 | 80 | 80 | 150 | 0.039062 | 30.3711 |  | 0.05 | 0.05 | 11.4312 | 0 | 0.05 | 4.4315 | -0.031376 | 0.081376 | 162.8% | 162.8% | -2.5936 | 0 | 2.5936 | -2.5981 |  | 0.55108 | -0.25879 | 0.032926 | 30.2734 | 199.9023 | 0.0061827
| 37 | 15:43:09 | 0:01 | 0.1 | 0.1 | 80 | 80 | 150 | 0.039062 | 30.3711 |  | 0.05 | 0.05 | 11.4312 | 0 | 0.05 | 4.4315 | -0.031376 | 0.081376 | 162.8% | 162.8% | -2.5936 | 0 | 2.5936 | -2.5981 |  | 0.55108 | -0.25879 | 0.032926 | 30.2734 | 199.9023 | 0.0041857
| 38 | 15:43:11 | 0:01 | 0.1 | 0.1 | 80 | 80 | 150 | 0.039062 | 30.4688 |  | 0.05 | 0.05 | 11.4487 | 0 | 0.05 | 4.4412 | -0.03141 | 0.08141 | 162.8% | 162.8% | -2.5918 | 0 | 2.5918 | -2.5981 |  | 0.55011 | -0.25955 | 0.032821 | 30.2734 | 199.9023 | 0.0041857
| 39 | 15:43:13 | 0:01 | 0.1 | 0.1 | 80 | 80 | 150 | 0.039062 | 30.3711 |  | 0.05 | 0.05 | 11.4312 | 0 | 0.05 | 4.4315 | -0.031376 | 0.081376 | 162.8% | 162.8% | -2.5936 | 0 | 2.5936 | -2.5981 |  | 0.55108 | -0.25879 | 0.032926 | 30.2734 | 199.9023 | 0.0041857
| 40 | 15:43:15 | 0:01 | 0.1 | 0.1 | 80 | 80 | 150 | 0.039062 | 30.3711 |  | 0.05 | 0.05 | 11.4312 | 0 | 0.05 | 4.4315 | -0.031376 | 0.081376 | 162.8% | 162.8% | -2.5936 | 0 | 2.5936 | -2.5981 |  | 0.55108 | -0.25879 | 0.032926 | 30.2734 | 199.9023 | 0.0041857
| 41 | 15:43:17 | 0:01 | 0.1 | 0.1 | 80 | 80 | 150 | 0.039062 | 30.3711 |  | 0.05 | 0.05 | 11.4312 | 0 | 0.05 | 4.4315 | -0.031376 | 0.081376 | 162.8% | 162.8% | -2.5936 | 0 | 2.5936 | -2.5981 |  | 0.55108 | -0.25879 | 0.032926 | 30.2734 | 199.9023 | 0.0041857
| 42 | 15:43:19 | 0:01 | 0.1 | 0.1 | 80 | 80 | 150 | 0.039062 | 30.3711 |  | 0.05 | 0.05 | 11.4312 | 0 | 0.05 | 4.4315 | -0.031376 | 0.081376 | 162.8% | 162.8% | -2.5936 | 0 | 2.5936 | -2.5981 |  | 0.55108 | -0.25879 | 0.032926 | 30.2734 | 199.9023 | 0.0041857
| 43 | 15:43:21 | 0:01 | 0.1 | 0.1 | 80 | 80 | 150 | 0.039062 | 30.3711 |  | 0.05 | 0.05 | 11.4312 | 0 | 0.05 | 4.4315 | -0.031376 | 0.081376 | 162.8% | 162.8% | -2.5936 | 0 | 2.5936 | -2.5981 |  | 0.55108 | -0.25879 | 0.032926 | 30.2734 | 199.9023 | 0.0041857
| 44 | 15:43:23 | 0:01 | 0.1 | 0.1 | 80 | 80 | 150 | 0.039062 | 30.3711 |  | 0.05 | 0.05 | 11.4312 | 0 | 0.05 | 4.4315 | -0.031376 | 0.081376 | 162.8% | 162.8% | -2.5936 | 0 | 2.5936 | -2.5981 |  | 0.55108 | -0.25879 | 0.032926 | 30.1758 | 199.9023 | 0.0041857
| 45 | 15:43:25 | 0:01 | 0.1 | 0.1 | 80 | 80 | 150 | 0.039062 | 30.3711 |  | 0.05 | 0.05 | 11.4312 | 0 | 0.05 | 4.4315 | -0.031376 | 0.081376 | 162.8% | 162.8% | -2.5936 | 0 | 2.5936 | -2.5981 |  | 0.55108 | -0.25879 | 0.032926 | 30.1758 | 199.9023 | 0.0041857
| 46 | 15:43:27 | 0:02 | 0.1 | 0.1 | 80 | 80 | 150 | 0.039062 | 30.3711 |  | 0.05 | 0.05 | 11.4312 | 0 | 0.05 | 4.4315 | -0.031376 | 0.081376 | 162.8% | 162.8% | -2.5936 | 0 | 2.5936 | -2.5981 |  | 0.55108 | -0.25879 | 0.032926 | 30.1758 | 199.9023 | 0.0041857
| 47 | 15:43:29 | 0:02 | 0.1 | 0.1 | 80 | 80 | 150 | 0.048828 | 30.3711 |  | 0.05 | 0.05 | 11.4312 | 0 | 0.05 | 4.4315 | -0.031306 | 0.081306 | 162.6% | 162.6% | -2.5971 | 0 | 2.5971 | -2.5981 |  | 0.55306 | -0.25723 | 0.032926 | 30.1758 | 199.9023 | 0.0041857
| 48 | 15:43:31 | 0:02 | 0.1 | 0.1 | 80 | 80 | 150 | 0.039062 | 30.3711 |  | 0.05 | 0.05 | 11.4312 | 0 | 0.05 | 4.4315 | -0.031376 | 0.081376 | 162.8% | 162.8% | -2.5936 | 0 | 2.5936 | -2.5981 |  | 0.55108 | -0.25879 | 0.032926 | 30.2734 | 199.9023 | 0.0041857
| 49 | 15:43:33 | 0:02 | 0.1 | 0.1 | 80 | 80 | 150 | 0.048828 | 30.3711 |  | 0.05 | 0.05 | 11.4312 | 0 | 0.05 | 4.4315 | -0.031306 | 0.081306 | 162.6% | 162.6% | -2.5971 | 0 | 2.5971 | -2.5981 |  | 0.55306 | -0.25723 | 0.032926 | 30.1758 | 199.9023 | 0.0041857
| 50 | 15:43:35 | 0:02 | 0.1 | 0.1 | 80 | 80 | 150 | 0.039062 | 30.3711 |  | 0.05 | 0.05 | 11.4312 | 0 | 0.05 | 4.4315 | -0.031376 | 0.081376 | 162.8% | 162.8% | -2.5936 | 0 | 2.5936 | -2.5981 |  | 0.55108 | -0.25879 | 0.032926 | 31.1523 | 199.9023 | 0.0041857
| 51 | 15:43:37 | 0:02 | 0.1 | 0.1 | 80 | 80 | 150 | 0.039062 | 30.3711 |  | 0.05 | 0.05 | 11.4312 | 0 | 0.05 | 4.4315 | -0.031376 | 0.081376 | 162.8% | 162.8% | -2.5936 | 0 | 2.5936 | -2.5981 |  | 0.55108 | -0.25879 | 0.032926 | 30.1758 | 199.9023 | 0.0041857
| 52 | 15:43:39 | 0:02 | 0.1 | 0.1 | 80 | 80 | 150 | 0.039062 | 30.2734 |  | 0.05 | 0.05 | 11.4137 | 0 | 0.05 | 4.4218 | -0.031342 | 0.081342 | 162.7% | 162.7% | -2.5953 | 0 | 2.5953 | -2.5981 |  | 0.55205 | -0.25802 | 0.033032 | 30.1758 | 199.9023 | 0.0041857
| 53 | 15:43:41 | 0:02 | 0.1 | 0.1 | 80 | 80 | 150 | 0.039062 | 30.2734 |  | 0.05 | 0.05 | 11.4137 | 0 | 0.05 | 4.4218 | -0.031342 | 0.081342 | 162.7% | 162.7% | -2.5953 | 0 | 2.5953 | -2.5981 |  | 0.55205 | -0.25802 | 0.033032 | 30.1758 | 199.9023 | 0.0061827
| 54 | 15:43:43 | 0:02 | 0.1 | 0.1 | 80 | 80 | 150 | 0.039062 | 30.2734 |  | 0.05 | 0.05 | 11.4137 | 0 | 0.05 | 4.4218 | -0.031342 | 0.081342 | 162.7% | 162.7% | -2.5953 | 0 | 2.5953 | -2.5981 |  | 0.55205 | -0.25802 | 0.033032 | 30.1758 | 199.9023 | 0.0041857
| 55 | 15:43:45 | 0:02 | 0.1 | 0.1 | 80 | 80 | 150 | 0.039062 | 30.2734 |  | 0.05 | 0.05 | 11.4137 | 0 | 0.05 | 4.4218 | -0.031342 | 0.081342 | 162.7% | 162.7% | -2.5953 | 0 | 2.5953 | -2.5981 |  | 0.55205 | -0.25802 | 0.033032 | 30.1758 | 199.9023 | 0.0041857
| 56 | 15:43:47 | 0:02 | 0.1 | 0.1 | 80 | 80 | 150 | 0.048828 | 30.2734 |  | 0.05 | 0.05 | 11.4137 | 0 | 0.05 | 4.4218 | -0.031272 | 0.081272 | 162.5% | 162.5% | -2.5989 | 0 | 2.5989 | -2.5981 |  | 0.55405 | -0.25645 | 0.033032 | 30.1758 | 199.9023 | 0.0041857
| 57 | 15:43:49 | 0:02 | 0.1 | 0.1 | 80 | 80 | 150 | 0.039062 | 30.2734 |  | 0.05 | 0.05 | 11.4137 | 0 | 0.05 | 4.4218 | -0.031342 | 0.081342 | 162.7% | 162.7% | -2.5953 | 0 | 2.5953 | -2.5981 |  | 0.55205 | -0.25802 | 0.033032 | 30.1758 | 199.9023 | 0.0041857
| 58 | 15:43:51 | 0:02 | 0.1 | 0.1 | 80 | 80 | 150 | 0.039062 | 30.2734 |  | 0.05 | 0.05 | 11.4137 | 0 | 0.05 | 4.4218 | -0.031342 | 0.081342 | 162.7% | 162.7% | -2.5953 | 0 | 2.5953 | -2.5981 |  | 0.55205 | -0.25802 | 0.033032 | 31.0547 | 199.9023 | 0.0041857
| 59 | 15:43:53 | 0:02 | 0.1 | 0.1 | 80 | 80 | 150 | 0.039062 | 30.2734 |  | 0.05 | 0.05 | 11.4137 | 0 | 0.05 | 4.4218 | -0.031342 | 0.081342 | 162.7% | 162.7% | -2.5953 | 0 | 2.5953 | -2.5981 |  | 0.55205 | -0.25802 | 0.033032 | 30.1758 | 199.9023 | 0.0041857
| 60 | 15:43:55 | 0:02 | 0.1 | 0.1 | 80 | 80 | 150 | 0.039062 | 30.2734 |  | 0.05 | 0.05 | 11.4137 | 0 | 0.05 | 4.4218 | -0.031342 | 0.081342 | 162.7% | 162.7% | -2.5953 | 0 | 2.5953 | -2.5981 |  | 0.55205 | -0.25802 | 0.033032 | 30.1758 | 199.9023 | 0.0041857
| 61 | 15:43:57 | 0:02 | 0.1 | 0.1 | 80 | 80 | 150 | 0.039062 | 30.2734 |  | 0.05 | 0.05 | 11.4137 | 0 | 0.05 | 4.4218 | -0.031342 | 0.081342 | 162.7% | 162.7% | -2.5953 | 0 | 2.5953 | -2.5981 |  | 0.55205 | -0.25802 | 0.033032 | 30.1758 | 199.9023 | 0.0041857
| 62 | 15:43:59 | 0:02 | 0.1 | 0.1 | 80 | 80 | 150 | 0.039062 | 30.2734 |  | 0.05 | 0.05 | 11.4137 | 0 | 0.05 | 4.4218 | -0.031342 | 0.081342 | 162.7% | 162.7% | -2.5953 | 0 | 2.5953 | -2.5981 |  | 0.55205 | -0.25802 | 0.033032 | 30.1758 | 199.9023 | 0.0041857
| 63 | 15:44:01 | 0:02 | 0.1 | 0.1 | 80 | 80 | 150 | 0.039062 | 30.2734 |  | 0.05 | 0.05 | 11.4137 | 0 | 0.05 | 4.4218 | -0.031342 | 0.081342 | 162.7% | 162.7% | -2.5953 | 0 | 2.5953 | -2.5981 |  | 0.55205 | -0.25802 | 0.033032 | 30.1758 | 199.9023 | 0.0041857
| 64 | 15:44:03 | 0:02 | 0.1 | 0.1 | 80 | 80 | 150 | 0.039062 | 29.9805 |  | 0.05 | 0.05 | 11.3611 | 0 | 0.05 | 4.3927 | -0.031238 | 0.081238 | 162.5% | 162.5% | -2.6006 | 0 | 2.6006 | -2.5981 |  | 0.55501 | -0.2557 | 0.033355 | 30.2734 | 199.9023 | 0.0041857
| 65 | 15:44:05 | 0:02 | 0.1 | 0.1 | 80 | 80 | 150 | 0.039062 | 30.2734 |  | 0.05 | 0.05 | 11.4137 | 0 | 0.05 | 4.4218 | -0.031342 | 0.081342 | 162.7% | 162.7% | -2.5953 | 0 | 2.5953 | -2.5981 |  | 0.55205 | -0.25802 | 0.033032 | 30.0781 | 199.9023 | 0.0041857
| 66 | 15:44:07 | 0:02 | 0.1 | 0.1 | 80 | 80 | 150 | 0.039062 | 30.2734 |  | 0.05 | 0.05 | 11.4137 | 0 | 0.05 | 4.4218 | -0.031342 | 0.081342 | 162.7% | 162.7% | -2.5953 | 0 | 2.5953 | -2.5981 |  | 0.55205 | -0.25802 | 0.033032 | 30.0781 | 199.9023 | 0.0041857
| 67 | 15:44:09 | 0:02 | 0.1 | 0.1 | 80 | 80 | 150 | 0.039062 | 30.2734 |  | 0.05 | 0.05 | 11.4137 | 0 | 0.05 | 4.4218 | -0.031342 | 0.081342 | 162.7% | 162.7% | -2.5953 | 0 | 2.5953 | -2.5981 |  | 0.55205 | -0.25802 | 0.033032 | 29.8828 | 199.9023 | 0.0041857
| 68 | 15:44:11 | 0:02 | 0.1 | 0.1 | 80 | 80 | 150 | 0.039062 | 30.1758 |  | 0.05 | 0.05 | 11.3961 | 0 | 0.05 | 4.4121 | -0.031307 | 0.081307 | 162.6% | 162.6% | -2.5971 | 0 | 2.5971 | -2.5981 |  | 0.55303 | -0.25725 | 0.033139 | 30.0781 | 199.9023 | 0.0041857
| 69 | 15:44:13 | 0:02 | 0.1 | 0.1 | 80 | 80 | 150 | 0.039062 | 30.1758 |  | 0.05 | 0.05 | 11.3961 | 0 | 0.05 | 4.4121 | -0.031307 | 0.081307 | 162.6% | 162.6% | -2.5971 | 0 | 2.5971 | -2.5981 |  | 0.55303 | -0.25725 | 0.033139 | 30.0781 | 199.9023 | 0.0041857
| 70 | 15:44:15 | 0:02 | 0.1 | 0.1 | 80 | 80 | 150 | 0.039062 | 30.1758 |  | 0.05 | 0.05 | 11.3961 | 0 | 0.05 | 4.4121 | -0.031307 | 0.081307 | 162.6% | 162.6% | -2.5971 | 0 | 2.5971 | -2.5981 |  | 0.55303 | -0.25725 | 0.033139 | 30.1758 | 199.9023 | 0.0041857
| 71 | 15:44:17 | 0:02 | 0.1 | 0.1 | 80 | 80 | 150 | 0.039062 | 30.1758 |  | 0.05 | 0.05 | 11.3961 | 0 | 0.05 | 4.4121 | -0.031307 | 0.081307 | 162.6% | 162.6% | -2.5971 | 0 | 2.5971 | -2.5981 |  | 0.55303 | -0.25725 | 0.033139 | 30.0781 | 199.9023 | 0.0041857
| 72 | 15:44:19 | 0:02 | 0.1 | 0.1 | 80 | 80 | 150 | 0.039062 | 30.1758 |  | 0.05 | 0.05 | 11.3961 | 0 | 0.05 | 4.4121 | -0.031307 | 0.081307 | 162.6% | 162.6% | -2.5971 | 0 | 2.5971 | -2.5981 |  | 0.55303 | -0.25725 | 0.033139 | 30.0781 | 199.9023 | 0.010177
| 73 | 15:44:21 | 0:02 | 0.1 | 0.1 | 80 | 80 | 150 | 0.039062 | 30.1758 |  | 0.05 | 0.05 | 11.3961 | 0 | 0.05 | 4.4121 | -0.031307 | 0.081307 | 162.6% | 162.6% | -2.5971 | 0 | 2.5971 | -2.5981 |  | 0.55303 | -0.25725 | 0.033139 | 30.0781 | 199.9023 | 0.0061827
| 74 | 15:44:23 | 0:02 | 0.1 | 0.1 | 80 | 80 | 150 | 0.039062 | 30.1758 |  | 0.05 | 0.05 | 11.3961 | 0 | 0.05 | 4.4121 | -0.031307 | 0.081307 | 162.6% | 162.6% | -2.5971 | 0 | 2.5971 | -2.5981 |  | 0.55303 | -0.25725 | 0.033139 | 30.0781 | 199.9023 | 0.0041857
| 75 | 15:44:25 | 0:02 | 0.1 | 0.1 | 80 | 80 | 150 | 0.039062 | 30.1758 |  | 0.05 | 0.05 | 11.3961 | 0 | 0.05 | 4.4121 | -0.031307 | 0.081307 | 162.6% | 162.6% | -2.5971 | 0 | 2.5971 | -2.5981 |  | 0.55303 | -0.25725 | 0.033139 | 30.0781 | 199.9023 | 0.0041857
| 76 | 15:44:27 | 0:03 | 0.1 | 0.1 | 80 | 80 | 150 | 0.039062 | 30.1758 |  | 0.05 | 0.05 | 11.3961 | 0 | 0.05 | 4.4121 | -0.031307 | 0.081307 | 162.6% | 162.6% | -2.5971 | 0 | 2.5971 | -2.5981 |  | 0.55303 | -0.25725 | 0.033139 | 30.0781 | 199.9023 | 0.0041857
| 77 | 15:44:29 | 0:03 | 0.1 | 0.1 | 80 | 80 | 150 | 0.039062 | 30.1758 |  | 0.05 | 0.05 | 11.3961 | 0 | 0.05 | 4.4121 | -0.031307 | 0.081307 | 162.6% | 162.6% | -2.5971 | 0 | 2.5971 | -2.5981 |  | 0.55303 | -0.25725 | 0.033139 | 29.9805 | 199.9023 | 0.0041857
| 78 | 15:44:31 | 0:03 | 0.1 | 0.1 | 80 | 80 | 150 | 0.039062 | 30.1758 |  | 0.05 | 0.05 | 11.3961 | 0 | 0.05 | 4.4121 | -0.031307 | 0.081307 | 162.6% | 162.6% | -2.5971 | 0 | 2.5971 | -2.5981 |  | 0.55303 | -0.25725 | 0.033139 | 30.0781 | 199.9023 | 0.0041857
| 79 | 15:44:33 | 0:03 | 0.1 | 0.1 | 80 | 80 | 150 | 0.039062 | 30.1758 |  | 0.05 | 0.05 | 11.3961 | 0 | 0.05 | 4.4121 | -0.031307 | 0.081307 | 162.6% | 162.6% | -2.5971 | 0 | 2.5971 | -2.5981 |  | 0.55303 | -0.25725 | 0.033139 | 30.0781 | 199.9023 | 0.0041857
| 80 | 15:44:35 | 0:03 | 0.1 | 0.1 | 80 | 80 | 150 | 0.039062 | 30.1758 |  | 0.05 | 0.05 | 11.3961 | 0 | 0.05 | 4.4121 | -0.031307 | 0.081307 | 162.6% | 162.6% | -2.5971 | 0 | 2.5971 | -2.5981 |  | 0.55303 | -0.25725 | 0.033139 | 30.0781 | 199.9023 | 0.0041857
| 81 | 15:44:37 | 0:03 | 0.1 | 0.1 | 80 | 80 | 150 | 0.039062 | 30.1758 |  | 0.05 | 0.05 | 11.3961 | 0 | 0.05 | 4.4121 | -0.031307 | 0.081307 | 162.6% | 162.6% | -2.5971 | 0 | 2.5971 | -2.5981 |  | 0.55303 | -0.25725 | 0.033139 | 30.0781 | 199.9023 | 0.0041857
| 82 | 15:44:39 | 0:03 | 0.1 | 0.1 | 80 | 80 | 150 | 0.039062 | 30.1758 |  | 0.05 | 0.05 | 11.3961 | 0 | 0.05 | 4.4121 | -0.031307 | 0.081307 | 162.6% | 162.6% | -2.5971 | 0 | 2.5971 | -2.5981 |  | 0.55303 | -0.25725 | 0.033139 | 30.0781 | 199.9023 | 0.0041857
| 83 | 15:44:41 | 0:03 | 0.1 | 0.1 | 80 | 80 | 150 | 0.039062 | 30.1758 |  | 0.05 | 0.05 | 11.3961 | 0 | 0.05 | 4.4121 | -0.031307 | 0.081307 | 162.6% | 162.6% | -2.5971 | 0 | 2.5971 | -2.5981 |  | 0.55303 | -0.25725 | 0.033139 | 30.0781 | 199.9023 | 0.0041857
| 84 | 15:44:43 | 0:03 | 0.1 | 0.1 | 80 | 80 | 150 | 0.039062 | 30.1758 |  | 0.05 | 0.05 | 11.3961 | 0 | 0.05 | 4.4121 | -0.031307 | 0.081307 | 162.6% | 162.6% | -2.5971 | 0 | 2.5971 | -2.5981 |  | 0.55303 | -0.25725 | 0.033139 | 30.0781 | 199.9023 | 0.0041857
| 85 | 15:44:45 | 0:03 | 0.1 | 0.1 | 80 | 80 | 150 | 0.039062 | 30.0781 |  | 0.05 | 0.05 | 11.3786 | 0 | 0.05 | 4.4024 | -0.031273 | 0.081273 | 162.5% | 162.5% | -2.5988 | 0 | 2.5988 | -2.5981 |  | 0.55402 | -0.25647 | 0.033247 | 30.0781 | 199.9023 | 0.0041857
| 86 | 15:44:47 | 0:03 | 0.1 | 0.1 | 80 | 80 | 150 | 0.039062 | 30.1758 |  | 0.05 | 0.05 | 11.3961 | 0 | 0.05 | 4.4121 | -0.031307 | 0.081307 | 162.6% | 162.6% | -2.5971 | 0 | 2.5971 | -2.5981 |  | 0.55303 | -0.25725 | 0.033139 | 29.9805 | 199.9023 | 0.0041857
| 87 | 15:44:49 | 0:03 | 0.1 | 0.1 | 80 | 80 | 150 | 0.048828 | 30.0781 |  | 0.05 | 0.05 | 11.3786 | 0 | 0.05 | 4.4024 | -0.031203 | 0.081203 | 162.4% | 162.4% | -2.6024 | 0 | 2.6024 | -2.5981 |  | 0.55603 | -0.2549 | 0.033247 | 29.9805 | 199.9023 | 0.0041857
| 88 | 15:44:51 | 0:03 | 0.1 | 0.1 | 80 | 80 | 150 | 0.039062 | 30.0781 |  | 0.05 | 0.05 | 11.3786 | 0 | 0.05 | 4.4024 | -0.031273 | 0.081273 | 162.5% | 162.5% | -2.5988 | 0 | 2.5988 | -2.5981 |  | 0.55402 | -0.25647 | 0.033247 | 29.9805 | 199.9023 | 0.0041857
| 89 | 15:44:53 | 0:03 | 0.1 | 0.1 | 80 | 80 | 150 | 0.039062 | 30.0781 |  | 0.05 | 0.05 | 11.3786 | 0 | 0.05 | 4.4024 | -0.031273 | 0.081273 | 162.5% | 162.5% | -2.5988 | 0 | 2.5988 | -2.5981 |  | 0.55402 | -0.25647 | 0.033247 | 29.9805 | 199.9023 | 0.0041857
| 90 | 15:44:55 | 0:03 | 0.1 | 0.1 | 80 | 80 | 150 | 0.039062 | 30.0781 |  | 0.05 | 0.05 | 11.3786 | 0 | 0.05 | 4.4024 | -0.031273 | 0.081273 | 162.5% | 162.5% | -2.5988 | 0 | 2.5988 | -2.5981 |  | 0.55402 | -0.25647 | 0.033247 | 29.9805 | 199.9023 | 0.0041857
| 91 | 15:44:57 | 0:03 | 0.1 | 0.1 | 80 | 80 | 150 | 0.039062 | 30.0781 |  | 0.05 | 0.05 | 11.3786 | 0 | 0.05 | 4.4024 | -0.031273 | 0.081273 | 162.5% | 162.5% | -2.5988 | 0 | 2.5988 | -2.5981 |  | 0.55402 | -0.25647 | 0.033247 | 29.8828 | 199.9023 | 0.0041857
| 92 | 15:44:59 | 0:03 | 0.1 | 0.1 | 80 | 80 | 150 | 0.039062 | 30.0781 |  | 0.05 | 0.05 | 11.3786 | 0 | 0.05 | 4.4024 | -0.031273 | 0.081273 | 162.5% | 162.5% | -2.5988 | 0 | 2.5988 | -2.5981 |  | 0.55402 | -0.25647 | 0.033247 | 29.9805 | 199.9023 | 0.0041857
| 93 | 15:45:01 | 0:03 | 0.1 | 0.1 | 80 | 80 | 150 | 0.039062 | 30.0781 |  | 0.05 | 0.05 | 11.3786 | 0 | 0.05 | 4.4024 | -0.031273 | 0.081273 | 162.5% | 162.5% | -2.5988 | 0 | 2.5988 | -2.5981 |  | 0.55402 | -0.25647 | 0.033247 | 29.9805 | 199.9023 | 0.0041857
| 94 | 15:45:03 | 0:03 | 0.1 | 0.1 | 80 | 80 | 150 | 0.048828 | 30.0781 |  | 0.05 | 0.05 | 11.3786 | 0 | 0.05 | 4.4024 | -0.031203 | 0.081203 | 162.4% | 162.4% | -2.6024 | 0 | 2.6024 | -2.5981 |  | 0.55603 | -0.2549 | 0.033247 | 29.9805 | 199.9023 | 0.0041857
| 95 | 15:45:05 | 0:03 | 0.1 | 0.1 | 80 | 80 | 150 | 0.048828 | 30.0781 |  | 0.05 | 0.05 | 11.3786 | 0 | 0.05 | 4.4024 | -0.031203 | 0.081203 | 162.4% | 162.4% | -2.6024 | 0 | 2.6024 | -2.5981 |  | 0.55603 | -0.2549 | 0.033247 | 29.9805 | 199.9023 | 0.0041857
| 96 | 15:45:07 | 0:03 | 0.1 | 0.1 | 80 | 80 | 150 | 0.039062 | 30.0781 |  | 0.05 | 0.05 | 11.3786 | 0 | 0.05 | 4.4024 | -0.031273 | 0.081273 | 162.5% | 162.5% | -2.5988 | 0 | 2.5988 | -2.5981 |  | 0.55402 | -0.25647 | 0.033247 | 29.9805 | 199.9023 | 0.0041857
| 97 | 15:45:09 | 0:03 | 0.1 | 0.1 | 80 | 80 | 150 | 0.039062 | 29.7852 |  | 0.05 | 0.05 | 11.3261 | 0 | 0.05 | 4.3732 | -0.031169 | 0.081169 | 162.3% | 162.3% | -2.6042 | 0 | 2.6042 | -2.5981 |  | 0.55701 | -0.25414 | 0.033574 | 29.9805 | 199.9023 | 0.0041857
| 98 | 15:45:11 | 0:03 | 0.1 | 0.1 | 80 | 80 | 150 | 0.039062 | 29.8828 |  | 0.05 | 0.05 | 11.3436 | 0 | 0.05 | 4.383 | -0.031203 | 0.081203 | 162.4% | 162.4% | -2.6024 | 0 | 2.6024 | -2.5981 |  | 0.55601 | -0.25492 | 0.033464 | 29.8828 | 199.9023 | 0.0041857
| 99 | 15:45:13 | 0:03 | 0.1 | 0.1 | 80 | 80 | 150 | 0.3125 | 30.0781 |  | 0.05 | 0.05 | 11.3786 | 0 | 0.05 | 4.4024 | -0.029313 | 0.079313 | 158.6% | 158.6% | -2.7057 | 0 | 2.7057 | -2.5981 |  | 0.61537 | -0.21086 | 0.033247 | 29.9805 | 199.9023 | 0.0041857
| 100 | 15:45:15 | 0:03 | 0.1 | 0.1 | 80 | 80 | 150 | 1.3086 | 30.0781 |  | 0.05 | 0.05 | 11.3786 | 0 | 0.05 | 4.4024 | -0.022174 | 0.072174 | 144.3% | 144.3% | -3.2549 | 0 | 3.2549 | -2.5981 |  | 0.97862 | -0.0093854 | 0.033247 | 29.9805 | 199.9023 | 0.0041857
| 101 | 15:45:17 | 0:03 | 0.1 | 0.1 | 80 | 80 | 150 | 2.3926 | 30.0781 |  | 0.05 | 0.05 | 11.3786 | 0 | 0.05 | 4.4024 | -0.014404 | 0.064404 | 128.8% | 128.8% | -4.4711 | 0 | 4.4711 | -2.5981 |  | 2.0693 | 0.31583 | 0.033247 | 29.9805 | 199.9023 | 0.0041857
| 102 | 15:45:19 | 0:03 | 0.1 | 0.1 | 80 | 80 | 150 | 2.998 | 30.0781 |  | 0.05 | 0.05 | 11.3786 | 0 | 0.05 | 4.4024 | -0.010065 | 0.060065 | 120.1% | 120.1% | -5.9677 | 0 | 5.9677 | -2.5981 |  | 3.9528 | 0.5969 | 0.033247 | 29.9805 | 199.9023 | 0.0081796
| 103 | 15:45:21 | 0:03 | 0.1 | 0.1 | 80 | 80 | 150 | 3.291 | 29.9805 |  | 0.05 | 0.05 | 11.3611 | 0 | 0.05 | 4.3927 | -0.0079045 | 0.057905 | 115.8% | 115.8% | -7.3255 | 0 | 7.3255 | -2.5981 |  | 6.1783 | 0.79087 | 0.033355 | 29.9805 | 199.9023 | 0.0041857
| 104 | 15:45:23 | 0:03 | 0.1 | 0.1 | 80 | 80 | 150 | 3.584 | 29.9805 |  | 0.05 | 0.05 | 11.3611 | 0 | 0.05 | 4.3927 | -0.0058024 | 0.055802 | 111.6% | 111.6% | -9.6171 | 0 | 9.6171 | -2.5981 |  | 11.0496 | 1.0433 | 0.033355 | 29.9805 | 199.9023 | 0.0041857
| 105 | 15:45:25 | 0:03 | 0.1 | 0.1 | 80 | 80 | 150 | 3.7988 | 29.9805 |  | 0.05 | 0.05 | 11.3611 | 0 | 0.05 | 4.3927 | -0.0042609 | 0.054261 | 108.5% | 108.5% | -12.7347 | 0 | 12.7347 | -2.5981 |  | 19.9251 | 1.2994 | 0.033355 | 29.9805 | 199.9023 | 0.0041857
| 106 | 15:45:27 | 0:04 | 0.1 | 0.1 | 80 | 80 | 150 | 3.9746 | 29.9805 |  | 0.05 | 0.05 | 11.3611 | 0 | 0.05 | 4.3927 | -0.0029996 | 0.053 | 106% | 106% | -17.6689 | 0 | 17.6689 | -2.5981 |  | 39.2697 | 1.5941 | 0.033355 | 29.9805 | 199.9023 | 0.0041857
| 107 | 15:45:29 | 0:04 | 0.1 | 0.1 | 80 | 80 | 150 | 4.668 | 29.9805 |  | 0.05 | 0.05 | 11.3611 | 0 | 0.05 | 4.3927 | 0.0019754 | 0.048025 | 96.05% | 96.05% | 24.3112 | 0 | -24.3112 | -2.5981 |  | 82.0463 | 1.9141 | 0.033355 | 29.9805 | 199.9023 | 0.0041857
| 108 | 15:45:31 | 0:04 | 0.1 | 0.1 | 80 | 80 | 150 | 5.0684 | 29.9805 |  | 0.05 | 0.05 | 11.3611 | 0 | 0.05 | 4.3927 | 0.0048483 | 0.045152 | 90.3% | 90.3% | 9.3129 | 0 | -9.3129 | -2.5981 |  | 12.8057 | 1.1074 | 0.033355 | 29.9805 | 199.9023 | 0.0041857
| 109 | 15:45:33 | 0:04 | 0.1 | 0.1 | 80 | 80 | 150 | 5.332 | 29.8828 |  | 0.05 | 0.05 | 11.3436 | 0 | 0.05 | 4.383 | 0.0068175 | 0.043183 | 86.37% | 86.37% | 6.3341 | 0 | -6.3341 | -2.5981 |  | 6.194 | 0.79197 | 0.033464 | 29.9805 | 199.9023 | 0.0041857
| 110 | 15:45:35 | 0:04 | 0.1 | 0.1 | 80 | 80 | 150 | 5.5078 | 29.9805 |  | 0.05 | 0.05 | 11.3611 | 0 | 0.05 | 4.3927 | 0.0080015 | 0.041999 | 84% | 84% | 5.2489 | 0 | -5.2489 | -2.5981 |  | 4.3732 | 0.6408 | 0.033355 | 29.9805 | 199.9023 | 0.0041857
| 111 | 15:45:37 | 0:04 | 0.1 | 0.1 | 80 | 80 | 150 | 5.6738 | 30.0781 |  | 0.05 | 0.05 | 11.3786 | 0 | 0.05 | 4.4024 | 0.0091128 | 0.040887 | 81.77% | 81.77% | 4.4868 | 0 | -4.4868 | -2.5981 |  | 3.2824 | 0.51619 | 0.033247 | 29.8828 | 199.9023 | 0.0041857
| 112 | 15:45:39 | 0:04 | 0.1 | 0.1 | 80 | 80 | 150 | 5.791 | 29.9805 |  | 0.05 | 0.05 | 11.3611 | 0 | 0.05 | 4.3927 | 0.010034 | 0.039966 | 79.93% | 79.93% | 3.9833 | 0 | -3.9833 | -2.5981 |  | 2.6467 | 0.4227 | 0.033355 | 29.8828 | 199.9023 | 0.0041857
| 113 | 15:45:41 | 0:04 | 0.1 | 0.1 | 80 | 80 | 150 | 5.918 | 30.1758 |  | 0.05 | 0.05 | 11.3961 | 0 | 0.05 | 4.4121 | 0.010781 | 0.039219 | 78.44% | 78.44% | 3.6378 | 0 | -3.6378 | -2.5981 |  | 2.2495 | 0.35209 | 0.033139 | 29.9805 | 199.9023 | 0.0041857
| 114 | 15:45:43 | 0:04 | 0.1 | 0.1 | 80 | 80 | 150 | 6.0547 | 29.8828 |  | 0.05 | 0.05 | 11.3436 | 0 | 0.05 | 4.383 | 0.012009 | 0.037991 | 75.98% | 75.98% | 3.1637 | 0 | -3.1637 | -2.5981 |  | 1.7564 | 0.24462 | 0.033464 | 29.9805 | 199.9023 | 0.0021887
| 115 | 15:45:45 | 0:04 | 0.1 | 0.1 | 80 | 80 | 150 | 6.2793 | 29.8828 |  | 0.05 | 0.05 | 11.3436 | 0 | 0.05 | 4.383 | 0.013622 | 0.036378 | 72.76% | 72.76% | 2.6705 | 0 | -2.6705 | -2.5981 |  | 1.307 | 0.11627 | 0.033464 | 29.8828 | 199.9023 | 0.0041857
| 116 | 15:45:47 | 0:04 | 0.1 | 0.1 | 80 | 80 | 150 | 6.5234 | 29.9805 |  | 0.05 | 0.05 | 11.3611 | 0 | 0.05 | 4.3927 | 0.015289 | 0.034711 | 69.42% | 69.42% | 2.2704 | 0 | -2.2704 | -2.5981 |  | 0.98999 | -0.0043674 | 0.033355 | 29.9805 | 199.9023 | 0.0041857
| 117 | 15:45:49 | 0:04 | 0.1 | 0.1 | 80 | 80 | 150 | 6.7188 | 29.9805 |  | 0.05 | 0.05 | 11.3611 | 0 | 0.05 | 4.3927 | 0.01669 | 0.03331 | 66.62% | 66.62% | 1.9958 | 0 | -1.9958 | -2.5981 |  | 0.79718 | -0.098442 | 0.033355 | 29.9805 | 199.9023 | 0.0041857
| 118 | 15:45:51 | 0:04 | 0.1 | 0.1 | 80 | 80 | 150 | 6.9629 | 29.9805 |  | 0.05 | 0.05 | 11.3611 | 0 | 0.05 | 4.3927 | 0.018442 | 0.031558 | 63.12% | 63.12% | 1.7112 | 0 | -1.7112 | -2.5981 |  | 0.61859 | -0.2086 | 0.033355 | 29.7852 | 199.9023 | 0.0041857
| 119 | 15:45:53 | 0:04 | 0.1 | 0.1 | 80 | 80 | 150 | 7.1289 | 29.9805 |  | 0.05 | 0.05 | 11.3611 | 0 | 0.05 | 4.3927 | 0.019633 | 0.030367 | 60.73% | 60.73% | 1.5467 | 0 | -1.5467 | -2.5981 |  | 0.5252 | -0.27967 | 0.033355 | 29.9805 | 199.9023 | 0.0041857
| 120 | 15:45:55 | 0:04 | 0.1 | 0.1 | 80 | 80 | 150 | 7.2559 | 29.9805 |  | 0.05 | 0.05 | 11.3611 | 0 | 0.05 | 4.3927 | 0.020544 | 0.029456 | 58.91% | 58.91% | 1.4338 | 0 | -1.4338 | -2.5981 |  | 0.46527 | -0.33229 | 0.033355 | 29.9805 | 199.9023 | 0.0041857
| 121 | 15:45:57 | 0:04 | 0.1 | 0.1 | 80 | 80 | 150 | 7.3242 | 29.9805 |  | 0.05 | 0.05 | 11.3611 | 0 | 0.05 | 4.3927 | 0.021035 | 0.028965 | 57.93% | 57.93% | 1.377 | 0 | -1.377 | -2.5981 |  | 0.43644 | -0.36008 | 0.033355 | 29.8828 | 199.9023 | 0.0041857
| 122 | 15:45:59 | 0:04 | 0.1 | 0.1 | 80 | 80 | 150 | 7.373 | 29.9805 |  | 0.05 | 0.05 | 11.3611 | 0 | 0.05 | 4.3927 | 0.021385 | 0.028615 | 57.23% | 57.23% | 1.3381 | 0 | -1.3381 | -2.5981 |  | 0.41715 | -0.37971 | 0.033355 | 29.9805 | 199.9023 | 0.0041857
| 123 | 15:46:01 | 0:04 | 0.1 | 0.1 | 80 | 80 | 150 | 7.4414 | 29.8828 |  | 0.05 | 0.05 | 11.3436 | 0 | 0.05 | 4.383 | 0.02197 | 0.02803 | 56.06% | 56.06% | 1.2759 | 0 | -1.2759 | -2.5981 |  | 0.38716 | -0.41211 | 0.033464 | 29.9805 | 199.9023 | 0.0041857
| 124 | 15:46:03 | 0:04 | 0.1 | 0.1 | 80 | 80 | 150 | 7.4902 | 29.8828 |  | 0.05 | 0.05 | 11.3436 | 0 | 0.05 | 4.383 | 0.02232 | 0.02768 | 55.36% | 55.36% | 1.2401 | 0 | -1.2401 | -2.5981 |  | 0.37039 | -0.43134 | 0.033464 | 29.9805 | 199.9023 | 0.0041857
| 125 | 15:46:05 | 0:04 | 0.1 | 0.1 | 80 | 80 | 150 | 7.5293 | 29.8828 |  | 0.05 | 0.05 | 11.3436 | 0 | 0.05 | 4.383 | 0.022601 | 0.027399 | 54.8% | 54.8% | 1.2123 | 0 | -1.2123 | -2.5981 |  | 0.35759 | -0.44661 | 0.033464 | 29.8828 | 199.9023 | 0.0041857
| 126 | 15:46:07 | 0:04 | 0.1 | 0.1 | 80 | 80 | 150 | 7.5586 | 29.8828 |  | 0.05 | 0.05 | 11.3436 | 0 | 0.05 | 4.383 | 0.022811 | 0.027189 | 54.38% | 54.38% | 1.1919 | 0 | -1.1919 | -2.5981 |  | 0.34833 | -0.45801 | 0.033464 | 29.8828 | 199.9023 | 0.026855
| 127 | 15:46:09 | 0:04 | 0.1 | 0.1 | 80 | 80 | 150 | 7.5781 | 29.8828 |  | 0.05 | 0.05 | 11.3436 | 0 | 0.05 | 4.383 | 0.022952 | 0.027048 | 54.1% | 54.1% | 1.1785 | 0 | -1.1785 | -2.5981 |  | 0.34231 | -0.46558 | 0.033464 | 29.9805 | 199.9023 | 0.0041857
| 128 | 15:46:11 | 0:04 | 0.1 | 0.1 | 80 | 80 | 150 | 7.6172 | 29.8828 |  | 0.05 | 0.05 | 11.3436 | 0 | 0.05 | 4.383 | 0.023232 | 0.026768 | 53.54% | 53.54% | 1.1522 | 0 | -1.1522 | -2.5981 |  | 0.33062 | -0.48067 | 0.033464 | 29.9805 | 199.9023 | 0.0041857
| 129 | 15:46:13 | 0:04 | 0.1 | 0.1 | 80 | 80 | 150 | 7.6465 | 29.8828 |  | 0.05 | 0.05 | 11.3436 | 0 | 0.05 | 4.383 | 0.023443 | 0.026557 | 53.11% | 53.11% | 1.1328 | 0 | -1.1328 | -2.5981 |  | 0.32216 | -0.49193 | 0.033464 | 29.9805 | 199.9023 | 0.0041857
| 130 | 15:46:15 | 0:04 | 0.1 | 0.1 | 80 | 80 | 150 | 7.666 | 29.8828 |  | 0.05 | 0.05 | 11.3436 | 0 | 0.05 | 4.383 | 0.023583 | 0.026417 | 52.83% | 52.83% | 1.1202 | 0 | -1.1202 | -2.5981 |  | 0.31666 | -0.49941 | 0.033464 | 29.9805 | 199.9023 | 0.0041857
| 131 | 15:46:17 | 0:04 | 0.1 | 0.1 | 80 | 80 | 150 | 7.6758 | 29.8828 |  | 0.05 | 0.05 | 11.3436 | 0 | 0.05 | 4.383 | 0.023653 | 0.026347 | 52.69% | 52.69% | 1.1139 | 0 | -1.1139 | -2.5981 |  | 0.31394 | -0.50315 | 0.033464 | 29.9805 | 199.9023 | 0.0041857
| 132 | 15:46:19 | 0:04 | 0.1 | 0.1 | 80 | 80 | 150 | 7.7148 | 29.4922 |  | 0.05 | 0.05 | 11.2735 | 0 | 0.05 | 4.3441 | 0.024322 | 0.025678 | 51.36% | 51.36% | 1.0558 | 0 | -1.0558 | -2.5981 |  | 0.28938 | -0.53853 | 0.033907 | 29.9805 | 199.9023 | 0.0041857
| 133 | 15:46:21 | 0:04 | 0.1 | 0.1 | 80 | 80 | 150 | 7.7246 | 29.8828 |  | 0.05 | 0.05 | 11.3436 | 0 | 0.05 | 4.383 | 0.024004 | 0.025996 | 51.99% | 51.99% | 1.083 | 0 | -1.083 | -2.5981 |  | 0.30078 | -0.52175 | 0.033464 | 29.9805 | 199.9023 | 0.0041857
| 134 | 15:46:23 | 0:04 | 0.1 | 0.1 | 80 | 80 | 150 | 7.7441 | 29.8828 |  | 0.05 | 0.05 | 11.3436 | 0 | 0.05 | 4.383 | 0.024144 | 0.025856 | 51.71% | 51.71% | 1.0709 | 0 | -1.0709 | -2.5981 |  | 0.29569 | -0.52916 | 0.033464 | 30.0781 | 199.9023 | 0.010177
| 135 | 15:46:25 | 0:04 | 0.1 | 0.1 | 80 | 80 | 150 | 7.7441 | 29.7852 |  | 0.05 | 0.05 | 11.3261 | 0 | 0.05 | 4.3732 | 0.024241 | 0.025759 | 51.52% | 51.52% | 1.0626 | 0 | -1.0626 | -2.5981 |  | 0.29223 | -0.53428 | 0.033574 | 30.0781 | 199.9023 | 0.0041857
| 136 | 15:46:27 | 0:05 | 0.1 | 0.1 | 80 | 80 | 150 | 7.7734 | 29.7852 |  | 0.05 | 0.05 | 11.3261 | 0 | 0.05 | 4.3732 | 0.024452 | 0.025548 | 51.1% | 51.1% | 1.0448 | 0 | -1.0448 | -2.5981 |  | 0.28487 | -0.54536 | 0.033574 | 30.0781 | 199.9023 | 0.0041857
| 137 | 15:46:29 | 0:05 | 0.1 | 0.1 | 80 | 80 | 150 | 7.7441 | 29.7852 |  | 0.05 | 0.05 | 11.3261 | 0 | 0.05 | 4.3732 | 0.024241 | 0.025759 | 51.52% | 51.52% | 1.0626 | 0 | -1.0626 | -2.5981 |  | 0.29223 | -0.53428 | 0.033574 | 29.9805 | 199.9023 | 0.010177
| 138 | 15:46:31 | 0:05 | 0.1 | 0.1 | 80 | 80 | 150 | 7.7832 | 29.7852 |  | 0.05 | 0.05 | 11.3261 | 0 | 0.05 | 4.3732 | 0.024522 | 0.025478 | 50.96% | 50.96% | 1.039 | 0 | -1.039 | -2.5981 |  | 0.28246 | -0.54905 | 0.033574 | 29.6875 | 199.9023 | 0.0061827
| 139 | 15:46:33 | 0:05 | 0.1 | 0.1 | 80 | 80 | 150 | 7.793 | 29.7852 |  | 0.05 | 0.05 | 11.3261 | 0 | 0.05 | 4.3732 | 0.024592 | 0.025408 | 50.82% | 50.82% | 1.0332 | 0 | -1.0332 | -2.5981 |  | 0.28007 | -0.55273 | 0.033574 | 30.0781 | 199.9023 | 0.0041857
| 140 | 15:46:35 | 0:05 | 0.1 | 0.1 | 80 | 80 | 150 | 7.793 | 29.7852 |  | 0.05 | 0.05 | 11.3261 | 0 | 0.05 | 4.3732 | 0.024592 | 0.025408 | 50.82% | 50.82% | 1.0332 | 0 | -1.0332 | -2.5981 |  | 0.28007 | -0.55273 | 0.033574 | 29.9805 | 199.9023 | 0.0061827
| 141 | 15:46:37 | 0:05 | 0.1 | 0.1 | 80 | 80 | 150 | 7.7832 | 29.7852 |  | 0.05 | 0.05 | 11.3261 | 0 | 0.05 | 4.3732 | 0.024522 | 0.025478 | 50.96% | 50.96% | 1.039 | 0 | -1.039 | -2.5981 |  | 0.28246 | -0.54905 | 0.033574 | 30.1758 | 199.9023 | 0.0041857
| 142 | 15:46:39 | 0:05 | 0.1 | 0.1 | 80 | 80 | 150 | 7.7832 | 29.8828 |  | 0.05 | 0.05 | 11.3436 | 0 | 0.05 | 4.383 | 0.024425 | 0.025575 | 51.15% | 51.15% | 1.0471 | 0 | -1.0471 | -2.5981 |  | 0.2858 | -0.54394 | 0.033464 | 30.5664 | 199.9023 | 0.0041857
| 143 | 15:46:41 | 0:05 | 0.1 | 0.1 | 80 | 80 | 150 | 7.7734 | 30.1758 |  | 0.05 | 0.05 | 11.3961 | 0 | 0.05 | 4.4121 | 0.024065 | 0.025935 | 51.87% | 51.87% | 1.0777 | 0 | -1.0777 | -2.5981 |  | 0.29857 | -0.52495 | 0.033139 | 30.0781 | 199.9023 | 0.0041857
| 144 | 15:46:43 | 0:05 | 0.1 | 0.1 | 80 | 80 | 150 | 7.7832 | 29.7852 |  | 0.05 | 0.05 | 11.3261 | 0 | 0.05 | 4.3732 | 0.024522 | 0.025478 | 50.96% | 50.96% | 1.039 | 0 | -1.039 | -2.5981 |  | 0.28246 | -0.54905 | 0.033574 | 30.1758 | 199.9023 | 0.0061827
| 145 | 15:46:45 | 0:05 | 0.1 | 0.1 | 80 | 80 | 150 | 7.7832 | 29.7852 |  | 0.05 | 0.05 | 11.3261 | 0 | 0.05 | 4.3732 | 0.024522 | 0.025478 | 50.96% | 50.96% | 1.039 | 0 | -1.039 | -2.5981 |  | 0.28246 | -0.54905 | 0.033574 | 30.1758 | 199.9023 | 0.0061827
| 146 | 15:46:47 | 0:05 | 0.1 | 0.1 | 80 | 80 | 150 | 7.793 | 29.7852 |  | 0.05 | 0.05 | 11.3261 | 0 | 0.05 | 4.3732 | 0.024592 | 0.025408 | 50.82% | 50.82% | 1.0332 | 0 | -1.0332 | -2.5981 |  | 0.28007 | -0.55273 | 0.033574 | 30.0781 | 199.9023 | 0.0041857
| 147 | 15:46:49 | 0:05 | 0.1 | 0.1 | 80 | 80 | 150 | 7.793 | 29.7852 |  | 0.05 | 0.05 | 11.3261 | 0 | 0.05 | 4.3732 | 0.024592 | 0.025408 | 50.82% | 50.82% | 1.0332 | 0 | -1.0332 | -2.5981 |  | 0.28007 | -0.55273 | 0.033574 | 30.1758 | 199.9023 | 0.0041857
| 148 | 15:46:51 | 0:05 | 0.1 | 0.1 | 80 | 80 | 150 | 7.7832 | 29.7852 |  | 0.05 | 0.05 | 11.3261 | 0 | 0.05 | 4.3732 | 0.024522 | 0.025478 | 50.96% | 50.96% | 1.039 | 0 | -1.039 | -2.5981 |  | 0.28246 | -0.54905 | 0.033574 | 30.1758 | 199.9023 | 0.0041857
| 149 | 15:46:53 | 0:05 | 0.1 | 0.1 | 80 | 80 | 150 | 7.793 | 29.7852 |  | 0.05 | 0.05 | 11.3261 | 0 | 0.05 | 4.3732 | 0.024592 | 0.025408 | 50.82% | 50.82% | 1.0332 | 0 | -1.0332 | -2.5981 |  | 0.28007 | -0.55273 | 0.033574 | 30.2734 | 199.9023 | 0.0061827
| 150 | 15:46:55 | 0:05 | 0.1 | 0.1 | 80 | 80 | 150 | 7.793 | 29.8828 |  | 0.05 | 0.05 | 11.3436 | 0 | 0.05 | 4.383 | 0.024495 | 0.025505 | 51.01% | 51.01% | 1.0412 | 0 | -1.0412 | -2.5981 |  | 0.28338 | -0.54762 | 0.033464 | 30.2734 | 199.9023 | 0.0041857
| 151 | 15:46:57 | 0:05 | 0.1 | 0.1 | 80 | 80 | 150 | 7.8027 | 29.7852 |  | 0.05 | 0.05 | 11.3261 | 0 | 0.05 | 4.3732 | 0.024663 | 0.025337 | 50.67% | 50.67% | 1.0274 | 0 | -1.0274 | -2.5981 |  | 0.27771 | -0.55641 | 0.033574 | 30.2734 | 199.9023 | 0.0041857
| 152 | 15:46:59 | 0:05 | 0.1 | 0.1 | 80 | 80 | 150 | 7.832 | 29.7852 |  | 0.05 | 0.05 | 11.3261 | 0 | 0.05 | 4.3732 | 0.024873 | 0.025127 | 50.25% | 50.25% | 1.0102 | 0 | -1.0102 | -2.5981 |  | 0.27076 | -0.56742 | 0.033574 | 30.2734 | 199.9023 | 0.0061827
| 153 | 15:47:01 | 0:05 | 0.1 | 0.1 | 80 | 80 | 150 | 7.8027 | 29.7852 |  | 0.05 | 0.05 | 11.3261 | 0 | 0.05 | 4.3732 | 0.024663 | 0.025337 | 50.67% | 50.67% | 1.0274 | 0 | -1.0274 | -2.5981 |  | 0.27771 | -0.55641 | 0.033574 | 30.2734 | 199.9023 | 0.0061827
| 154 | 15:47:03 | 0:05 | 0.1 | 0.1 | 80 | 80 | 150 | 7.8027 | 29.7852 |  | 0.05 | 0.05 | 11.3261 | 0 | 0.05 | 4.3732 | 0.024663 | 0.025337 | 50.67% | 50.67% | 1.0274 | 0 | -1.0274 | -2.5981 |  | 0.27771 | -0.55641 | 0.033574 | 30.2734 | 199.9023 | 0.0061827
| 155 | 15:47:05 | 0:05 | 0.1 | 0.1 | 80 | 80 | 150 | 7.793 | 29.7852 |  | 0.05 | 0.05 | 11.3261 | 0 | 0.05 | 4.3732 | 0.024592 | 0.025408 | 50.82% | 50.82% | 1.0332 | 0 | -1.0332 | -2.5981 |  | 0.28007 | -0.55273 | 0.033574 | 30.3711 | 199.9023 | 0.019531
| 156 | 15:47:07 | 0:05 | 0.1 | 0.1 | 80 | 80 | 150 | 7.793 | 29.6875 |  | 0.05 | 0.05 | 11.3085 | 0 | 0.05 | 4.3635 | 0.02469 | 0.02531 | 50.62% | 50.62% | 1.0251 | 0 | -1.0251 | -2.5981 |  | 0.2768 | -0.55784 | 0.033684 | 30.2734 | 199.9023 | 0.0061827
| 157 | 15:47:09 | 0:05 | 0.1 | 0.1 | 80 | 80 | 150 | 7.8027 | 29.7852 |  | 0.05 | 0.05 | 11.3261 | 0 | 0.05 | 4.3732 | 0.024663 | 0.025337 | 50.67% | 50.67% | 1.0274 | 0 | -1.0274 | -2.5981 |  | 0.27771 | -0.55641 | 0.033574 | 30.2734 | 199.9023 | 0.0061827
| 158 | 15:47:11 | 0:05 | 0.1 | 0.1 | 80 | 80 | 150 | 7.793 | 29.7852 |  | 0.05 | 0.05 | 11.3261 | 0 | 0.05 | 4.3732 | 0.024592 | 0.025408 | 50.82% | 50.82% | 1.0332 | 0 | -1.0332 | -2.5981 |  | 0.28007 | -0.55273 | 0.033574 | 30.3711 | 199.9023 | 0.0061827
| 159 | 15:47:13 | 0:05 | 0.1 | 0.1 | 80 | 80 | 150 | 7.793 | 29.7852 |  | 0.05 | 0.05 | 11.3261 | 0 | 0.05 | 4.3732 | 0.024592 | 0.025408 | 50.82% | 50.82% | 1.0332 | 0 | -1.0332 | -2.5981 |  | 0.28007 | -0.55273 | 0.033574 | 30.4688 | 199.9023 | 0.0061827
| 160 | 15:47:15 | 0:05 | 0.1 | 0.1 | 80 | 80 | 150 | 7.7832 | 29.7852 |  | 0.05 | 0.05 | 11.3261 | 0 | 0.05 | 4.3732 | 0.024522 | 0.025478 | 50.96% | 50.96% | 1.039 | 0 | -1.039 | -2.5981 |  | 0.28246 | -0.54905 | 0.033574 | 30.3711 | 199.9023 | 0.0061827
| 161 | 15:47:17 | 0:05 | 0.1 | 0.1 | 80 | 80 | 150 | 7.7832 | 29.7852 |  | 0.05 | 0.05 | 11.3261 | 0 | 0.05 | 4.3732 | 0.024522 | 0.025478 | 50.96% | 50.96% | 1.039 | 0 | -1.039 | -2.5981 |  | 0.28246 | -0.54905 | 0.033574 | 30.3711 | 199.9023 | 0.0061827
| 162 | 15:47:19 | 0:05 | 0.1 | 0.1 | 80 | 80 | 150 | 7.7734 | 29.3945 |  | 0.05 | 0.05 | 11.256 | 0 | 0.05 | 4.3344 | 0.024843 | 0.025157 | 50.31% | 50.31% | 1.0127 | 0 | -1.0127 | -2.5981 |  | 0.27175 | -0.56583 | 0.03402 | 30.3711 | 199.9023 | 0.0061827
| 163 | 15:47:21 | 0:05 | 0.1 | 0.1 | 80 | 80 | 150 | 7.7832 | 29.7852 |  | 0.05 | 0.05 | 11.3261 | 0 | 0.05 | 4.3732 | 0.024522 | 0.025478 | 50.96% | 50.96% | 1.039 |  | -1.039 | -2.5981 |  | 0.28246 | -0.54905 | 0.033574 | 30.4688 | 199.9023 | 0.0061827

## 35C
QA Score | Sample Number | Sample Time | Elapsed Time | Hydroxide concentration in tank [mol/dm³] | Acetate concentration in tank [mol/dm³] | Hydroxide Flowrate Fa [cm³/min] | Acetate Flowrate Fb [cm³/min] | Residence Time Tr [s] | Measured Conductivity 0-20 [mS/cm] range | Temp of Reactor [°C] | Notes | Sodium Hydroxide Feed Conc [mol/dm³] | Ethyl Acetate Feed Conc [mol/dm³] | Calculated Initial Conductivity [mS/cm] | Calculated Final NaOH Concentration [mol/dm³] | Calculated Final Acetate Concentration [dm/m³] | Calculated Final Conductivity [mS/cm] | Current Sodium Hydroxide Concentration [mol/dm³] | Current Sodium Acetate Concentration [mol/dm³] | Conversion of Sodium Hydroxide (%) | Production of Sodium Acetate (%) | Conversion Factor X/(1-X) | Gradient of Line | Local Error | Linear Fit to Conversion Factor | Estimated Specific Rate Constant K | Calculated Specific Rate Constant K | Log(K) | 1/T | T2 [°C] | T3 [°C] | Measured Conductivity 0-5 [mS/cm] range
| 1 | 16:02:30 | 0:00 | 0.1 | 0.1 | 80 | 80 | 150 | 0.048828 | 35.0586 |  | 0.05 | 0.05 | 12.2721 | 0 | 0.05 | 4.8974 | -0.032873 | 0.082873 | 165.7% | 165.7% | -2.521 | 0 | 2.521 | -2.5241 | 0 | 0.51126 | -0.29136 | 0.028524 | 34.9609 | 199.9023 | 0.0061827
| 2 | 16:02:32 | 0:00 | 0.1 | 0.1 | 80 | 80 | 150 | 0.068359 | 34.375 |  | 0.05 | 0.05 | 12.1495 | 0 | 0.05 | 4.8295 | -0.032521 | 0.082521 | 165% | 165% | -2.5375 | 0 | 2.5375 | -2.5241 |  | 0.52016 | -0.28386 | 0.029091 | 34.9609 | 199.9023 | 0.0041857
| 3 | 16:02:34 | 0:00 | 0.1 | 0.1 | 80 | 80 | 150 | 0.048828 | 34.9609 |  | 0.05 | 0.05 | 12.2546 | 0 | 0.05 | 4.8877 | -0.032842 | 0.082842 | 165.7% | 165.7% | -2.5224 | 0 | 2.5224 | -2.5241 |  | 0.51203 | -0.2907 | 0.028603 | 34.5703 | 199.9023 | 0.0061827
| 4 | 16:02:36 | 0:00 | 0.1 | 0.1 | 80 | 80 | 150 | 0.048828 | 34.9609 |  | 0.05 | 0.05 | 12.2546 | 0 | 0.05 | 4.8877 | -0.032842 | 0.082842 | 165.7% | 165.7% | -2.5224 | 0 | 2.5224 | -2.5241 |  | 0.51203 | -0.2907 | 0.028603 | 35.6445 | 199.9023 | 0.0061827
| 5 | 16:02:39 | 0:00 | 0.1 | 0.1 | 80 | 80 | 150 | 0.048828 | 34.9609 |  | 0.05 | 0.05 | 12.2546 | 0 | 0.05 | 4.8877 | -0.032842 | 0.082842 | 165.7% | 165.7% | -2.5224 | 0 | 2.5224 | -2.5241 |  | 0.51203 | -0.2907 | 0.028603 | 34.9609 | 199.9023 | 0.0061827
| 6 | 16:02:40 | 0:00 | 0.1 | 0.1 | 80 | 80 | 150 | 0.048828 | 34.9609 |  | 0.05 | 0.05 | 12.2546 | 0 | 0.05 | 4.8877 | -0.032842 | 0.082842 | 165.7% | 165.7% | -2.5224 | 0 | 2.5224 | -2.5241 |  | 0.51203 | -0.2907 | 0.028603 | 34.8633 | 199.9023 | 0.0061827
| 7 | 16:02:47 | 0:00 | 0.1 | 0.1 | 80 | 80 | 150 | 0.058594 | 35.0586 |  | 0.05 | 0.05 | 12.2721 | 0 | 0.05 | 4.8974 | -0.032807 | 0.082807 | 165.6% | 165.6% | -2.5241 | 0 | 2.5241 | -2.5241 |  | 0.51291 | -0.28996 | 0.028524 | 34.9609 | 199.9023 | 0.0061827
| 8 | 16:02:48 | 0:00 | 0.1 | 0.1 | 80 | 80 | 150 | 0.048828 | 34.9609 |  | 0.05 | 0.05 | 12.2546 | 0 | 0.05 | 4.8877 | -0.032842 | 0.082842 | 165.7% | 165.7% | -2.5224 | 0 | 2.5224 | -2.5241 |  | 0.51203 | -0.2907 | 0.028603 | 34.9609 | 199.9023 | 0.0061827
| 9 | 16:02:48 | 0:00 | 0.1 | 0.1 | 80 | 80 | 150 | 0.048828 | 34.9609 |  | 0.05 | 0.05 | 12.2546 | 0 | 0.05 | 4.8877 | -0.032842 | 0.082842 | 165.7% | 165.7% | -2.5224 | 0 | 2.5224 | -2.5241 |  | 0.51203 | -0.2907 | 0.028603 | 34.9609 | 199.9023 | 0.0061827
| 10 | 16:02:49 | 0:00 | 0.1 | 0.1 | 80 | 80 | 150 | 0.048828 | 35.0586 |  | 0.05 | 0.05 | 12.2721 | 0 | 0.05 | 4.8974 | -0.032873 | 0.082873 | 165.7% | 165.7% | -2.521 | 0 | 2.5241 | -2.5241 |  | 0.51126 | -0.29136 | 0.028524 | 34.9609 | 199.9023 | 0.0041857
| 11 | 16:02:50 | 0:00 | 0.1 | 0.1 | 80 | 80 | 150 | 0.048828 | 34.9609 |  | 0.05 | 0.05 | 12.2546 | 0 | 0.05 | 4.8877 | -0.032842 | 0.082842 | 165.7% | 165.7% | -2.5224 | 0 | 2.5224 | -2.5241 |  | 0.51203 | -0.2907 | 0.028603 | 34.9609 | 199.9023 | 0.0061827
| 12 | 16:02:52 | 0:00 | 0.1 | 0.1 | 80 | 80 | 150 | 0.039062 | 35.1562 |  | 0.05 | 0.05 | 12.2896 | 0 | 0.05 | 4.9071 | -0.03297 | 0.08297 | 165.9% | 165.9% | -2.5165 | 0 | 2.5165 | -2.5241 |  | 0.50884 | -0.29341 | 0.028444 | 34.9609 | 199.9023 | 0.0061827
| 13 | 16:02:54 | 0:00 | 0.1 | 0.1 | 80 | 80 | 150 | 0.039062 | 34.9609 |  | 0.05 | 0.05 | 12.2546 | 0 | 0.05 | 4.8877 | -0.032908 | 0.082908 | 165.8% | 165.8% | -2.5194 | 0 | 2.5194 | -2.5241 |  | 0.51038 | -0.29211 | 0.028603 | 34.9609 | 199.9023 | 0.0061827
| 14 | 16:02:56 | 0:00 | 0.1 | 0.1 | 80 | 80 | 150 | 0.039062 | 34.9609 |  | 0.05 | 0.05 | 12.2546 | 0 | 0.05 | 4.8877 | -0.032908 | 0.082908 | 165.8% | 165.8% | -2.5194 | 0 | 2.5194 | -2.5241 |  | 0.51038 | -0.29211 | 0.028603 | 34.9609 | 199.9023 | 0.0061827
| 15 | 16:02:58 | 0:00 | 0.1 | 0.1 | 80 | 80 | 150 | 0.039062 | 34.9609 |  | 0.05 | 0.05 | 12.2546 | 0 | 0.05 | 4.8877 | -0.032908 | 0.082908 | 165.8% | 165.8% | -2.5194 | 0 | 2.5194 | -2.5241 |  | 0.51038 | -0.29211 | 0.028603 | 34.9609 | 199.9023 | 0.0061827
| 16 | 16:03:00 | 0:01 | 0.1 | 0.1 | 80 | 80 | 150 | 0.039062 | 34.8633 |  | 0.05 | 0.05 | 12.2371 | 0 | 0.05 | 4.878 | -0.032877 | 0.082877 | 165.8% | 165.8% | -2.5208 | 0 | 2.5208 | -2.5241 |  | 0.51115 | -0.29145 | 0.028683 | 35.2539 | 199.9023 | 0.0061827
| 17 | 16:03:02 | 0:01 | 0.1 | 0.1 | 80 | 80 | 150 | 0.039062 | 34.9609 |  | 0.05 | 0.05 | 12.2546 | 0 | 0.05 | 4.8877 | -0.032908 | 0.082908 | 165.8% | 165.8% | -2.5194 | 0 | 2.5194 | -2.5241 |  | 0.51038 | -0.29211 | 0.028603 | 34.9609 | 199.9023 | 0.0061827
| 18 | 16:03:04 | 0:01 | 0.1 | 0.1 | 80 | 80 | 150 | 0.039062 | 34.9609 |  | 0.05 | 0.05 | 12.2546 | 0 | 0.05 | 4.8877 | -0.032908 | 0.082908 | 165.8% | 165.8% | -2.5194 | 0 | 2.5194 | -2.5241 |  | 0.51038 | -0.29211 | 0.028603 | 34.9609 | 199.9023 | 0.0061827
| 19 | 16:03:06 | 0:01 | 0.1 | 0.1 | 80 | 80 | 150 | 0.048828 | 34.9609 |  | 0.05 | 0.05 | 12.2546 | 0 | 0.05 | 4.8877 | -0.032842 | 0.082842 | 165.7% | 165.7% | -2.5224 | 0 | 2.5224 | -2.5241 |  | 0.51203 | -0.2907 | 0.028603 | 34.668 | 199.9023 | 0.0061827
| 20 | 16:03:08 | 0:01 | 0.1 | 0.1 | 80 | 80 | 150 | 0.039062 | 34.9609 |  | 0.05 | 0.05 | 12.2546 | 0 | 0.05 | 4.8877 | -0.032908 | 0.082908 | 165.8% | 165.8% | -2.5194 | 0 | 2.5194 | -2.5241 |  | 0.51038 | -0.29211 | 0.028603 | 34.9609 | 199.9023 | 0.0021887
| 21 | 16:03:10 | 0:01 | 0.1 | 0.1 | 80 | 80 | 150 | 0.048828 | 34.8633 |  | 0.05 | 0.05 | 12.2371 | 0 | 0.05 | 4.878 | -0.032811 | 0.082811 | 165.6% | 165.6% | -2.5239 | 0 | 2.5239 | -2.5241 |  | 0.51281 | -0.29004 | 0.028683 | 34.9609 | 199.9023 | 0.0061827
| 22 | 16:03:12 | 0:01 | 0.1 | 0.1 | 80 | 80 | 150 | 0.039062 | 34.9609 |  | 0.05 | 0.05 | 12.2546 | 0 | 0.05 | 4.8877 | -0.032908 | 0.082908 | 165.8% | 165.8% | -2.5194 | 0 | 2.5194 | -2.5241 |  | 0.51038 | -0.29211 | 0.028603 | 34.9609 | 199.9023 | 0.0061827
| 23 | 16:03:14 | 0:01 | 0.1 | 0.1 | 80 | 80 | 150 | 0.039062 | 34.9609 |  | 0.05 | 0.05 | 12.2546 | 0 | 0.05 | 4.8877 | -0.032908 | 0.082908 | 165.8% | 165.8% | -2.5194 | 0 | 2.5194 | -2.5241 |  | 0.51038 | -0.29211 | 0.028603 | 34.9609 | 199.9023 | 0.0061827
| 24 | 16:03:16 | 0:01 | 0.1 | 0.1 | 80 | 80 | 150 | 0.039062 | 34.8633 |  | 0.05 | 0.05 | 12.2371 | 0 | 0.05 | 4.878 | -0.032877 | 0.082877 | 165.8% | 165.8% | -2.5208 | 0 | 2.5208 | -2.5241 |  | 0.51115 | -0.29145 | 0.028683 | 34.9609 | 199.9023 | 0.0061827
| 25 | 16:03:18 | 0:01 | 0.1 | 0.1 | 80 | 80 | 150 | 0.048828 | 34.8633 |  | 0.05 | 0.05 | 12.2371 | 0 | 0.05 | 4.878 | -0.032811 | 0.082811 | 165.6% | 165.6% | -2.5239 | 0 | 2.5239 | -2.5241 |  | 0.51281 | -0.29004 | 0.028683 | 34.8633 | 199.9023 | 0.0061827
| 26 | 16:03:20 | 0:01 | 0.1 | 0.1 | 80 | 80 | 150 | 0.039062 | 34.8633 |  | 0.05 | 0.05 | 12.2371 | 0 | 0.05 | 4.878 | -0.032877 | 0.082877 | 165.8% | 165.8% | -2.5208 | 0 | 2.5208 | -2.5241 |  | 0.51115 | -0.29145 | 0.028683 | 34.8633 | 199.9023 | 0.0061827
| 27 | 16:03:23 | 0:01 | 0.1 | 0.1 | 80 | 80 | 150 | 0.039062 | 34.8633 |  | 0.05 | 0.05 | 12.2371 | 0 | 0.05 | 4.878 | -0.032877 | 0.082877 | 165.8% | 165.8% | -2.5208 | 0 | 2.5208 | -2.5241 |  | 0.51115 | -0.29145 | 0.028683 | 34.9609 | 199.9023 | 0.0041857
| 28 | 16:03:24 | 0:01 | 0.1 | 0.1 | 80 | 80 | 150 | 0.039062 | 34.8633 |  | 0.05 | 0.05 | 12.2371 | 0 | 0.05 | 4.878 | -0.032877 | 0.082877 | 165.8% | 165.8% | -2.5208 | 0 | 2.5208 | -2.5241 |  | 0.51115 | -0.29145 | 0.028683 | 34.9609 | 199.9023 | 0.0041857
| 29 | 16:03:26 | 0:01 | 0.1 | 0.1 | 80 | 80 | 150 | 0.048828 | 34.8633 |  | 0.05 | 0.05 | 12.2371 | 0 | 0.05 | 4.878 | -0.032811 | 0.082811 | 165.6% | 165.6% | -2.5239 | 0 | 2.5239 | -2.5241 |  | 0.51281 | -0.29004 | 0.028683 | 34.9609 | 199.9023 | 0.0061827
| 30 | 16:03:28 | 0:01 | 0.1 | 0.1 | 80 | 80 | 150 | 0.048828 | 34.8633 |  | 0.05 | 0.05 | 12.2371 | 0 | 0.05 | 4.878 | -0.032811 | 0.082811 | 165.6% | 165.6% | -2.5239 | 0 | 2.5239 | -2.5241 |  | 0.51281 | -0.29004 | 0.028683 | 35.1562 | 199.9023 | 0.0061827
| 31 | 16:03:30 | 0:01 | 0.1 | 0.1 | 80 | 80 | 150 | 0.039062 | 34.8633 |  | 0.05 | 0.05 | 12.2371 | 0 | 0.05 | 4.878 | -0.032877 | 0.082877 | 165.8% | 165.8% | -2.5208 | 0 | 2.5208 | -2.5241 |  | 0.51115 | -0.29145 | 0.028683 | 35.3516 | 199.9023 | 0.0061827
| 32 | 16:03:32 | 0:01 | 0.1 | 0.1 | 80 | 80 | 150 | 0.039062 | 34.8633 |  | 0.05 | 0.05 | 12.2371 | 0 | 0.05 | 4.878 | -0.032877 | 0.082877 | 165.8% | 165.8% | -2.5208 | 0 | 2.5208 | -2.5241 |  | 0.51115 | -0.29145 | 0.028683 | 35.2539 | 199.9023 | 0.0061827
| 33 | 16:03:34 | 0:01 | 0.1 | 0.1 | 80 | 80 | 150 | 0.039062 | 34.8633 |  | 0.05 | 0.05 | 12.2371 | 0 | 0.05 | 4.878 | -0.032877 | 0.082877 | 165.8% | 165.8% | -2.5208 | 0 | 2.5208 | -2.5241 |  | 0.51115 | -0.29145 | 0.028683 | 35.2539 | 199.9023 | 0.0061827
| 34 | 16:03:36 | 0:01 | 0.1 | 0.1 | 80 | 80 | 150 | 0.039062 | 34.8633 |  | 0.05 | 0.05 | 12.2371 | 0 | 0.05 | 4.878 | -0.032877 | 0.082877 | 165.8% | 165.8% | -2.5208 | 0 | 2.5208 | -2.5241 |  | 0.51115 | -0.29145 | 0.028683 | 35.3516 | 199.9023 | 0.0061827
| 35 | 16:03:38 | 0:01 | 0.1 | 0.1 | 80 | 80 | 150 | 0.039062 | 34.8633 |  | 0.05 | 0.05 | 12.2371 | 0 | 0.05 | 4.878 | -0.032877 | 0.082877 | 165.8% | 165.8% | -2.5208 | 0 | 2.5208 | -2.5241 |  | 0.51115 | -0.29145 | 0.028683 | 35.4492 | 199.9023 | 0.0061827
| 36 | 16:03:40 | 0:01 | 0.1 | 0.1 | 80 | 80 | 150 | 0.039062 | 34.8633 |  | 0.05 | 0.05 | 12.2371 | 0 | 0.05 | 4.878 | -0.032877 | 0.082877 | 165.8% | 165.8% | -2.5208 | 0 | 2.5208 | -2.5241 |  | 0.51115 | -0.29145 | 0.028683 | 35.3516 | 199.9023 | 0.0061827
| 37 | 16:03:42 | 0:01 | 0.1 | 0.1 | 80 | 80 | 150 | 0.039062 | 34.8633 |  | 0.05 | 0.05 | 12.2371 | 0 | 0.05 | 4.878 | -0.032877 | 0.082877 | 165.8% | 165.8% | -2.5208 | 0 | 2.5208 | -2.5241 |  | 0.51115 | -0.29145 | 0.028683 | 35.1562 | 199.9023 | 0.0061827
| 38 | 16:03:44 | 0:01 | 0.1 | 0.1 | 80 | 80 | 150 | 0.058594 | 34.8633 |  | 0.05 | 0.05 | 12.2371 | 0 | 0.05 | 4.878 | -0.032745 | 0.082745 | 165.5% | 165.5% | -2.527 | 0 | 2.527 | -2.5241 |  | 0.51448 | -0.28863 | 0.028683 | 35.3516 | 199.9023 | 0.0061827
| 39 | 16:03:46 | 0:01 | 0.1 | 0.1 | 80 | 80 | 150 | 0.039062 | 34.8633 |  | 0.05 | 0.05 | 12.2371 | 0 | 0.05 | 4.878 | -0.032877 | 0.082877 | 165.8% | 165.8% | -2.5208 | 0 | 2.5208 | -2.5241 |  | 0.51115 | -0.29145 | 0.028683 | 35.3516 | 199.9023 | 0.0061827
| 40 | 16:03:48 | 0:01 | 0.1 | 0.1 | 80 | 80 | 150 | 0.039062 | 34.8633 |  | 0.05 | 0.05 | 12.2371 | 0 | 0.05 | 4.878 | -0.032877 | 0.082877 | 165.8% | 165.8% | -2.5208 | 0 | 2.5208 | -2.5241 |  | 0.51115 | -0.29145 | 0.028683 | 35.3516 | 199.9023 | 0.0061827
| 41 | 16:03:50 | 0:01 | 0.1 | 0.1 | 80 | 80 | 150 | 0.048828 | 34.9609 |  | 0.05 | 0.05 | 12.2546 | 0 | 0.05 | 4.8877 | -0.032842 | 0.082842 | 165.7% | 165.7% | -2.5224 | 0 | 2.5224 | -2.5241 |  | 0.51203 | -0.2907 | 0.028603 | 35.3516 | 199.9023 | 0.0061827
| 42 | 16:03:52 | 0:01 | 0.1 | 0.1 | 80 | 80 | 150 | 0.039062 | 34.8633 |  | 0.05 | 0.05 | 12.2371 | 0 | 0.05 | 4.878 | -0.032877 | 0.082877 | 165.8% | 165.8% | -2.5208 | 0 | 2.5208 | -2.5241 |  | 0.51115 | -0.29145 | 0.028683 | 35.3516 | 199.9023 | 0.0081796
| 43 | 16:03:54 | 0:01 | 0.1 | 0.1 | 80 | 80 | 150 | 0.039062 | 34.8633 |  | 0.05 | 0.05 | 12.2371 | 0 | 0.05 | 4.878 | -0.032877 | 0.082877 | 165.8% | 165.8% | -2.5208 | 0 | 2.5208 | -2.5241 |  | 0.51115 | -0.29145 | 0.028683 | 35.3516 | 199.9023 | 0.0061827
| 44 | 16:03:56 | 0:01 | 0.1 | 0.1 | 80 | 80 | 150 | 0.039062 | 34.8633 |  | 0.05 | 0.05 | 12.2371 | 0 | 0.05 | 4.878 | -0.032877 | 0.082877 | 165.8% | 165.8% | -2.5208 | 0 | 2.5208 | -2.5241 |  | 0.51115 | -0.29145 | 0.028683 | 35.3516 | 199.9023 | 0.0061827
| 45 | 16:03:58 | 0:01 | 0.1 | 0.1 | 80 | 80 | 150 | 0.029297 | 34.8633 |  | 0.05 | 0.05 | 12.2371 | 0 | 0.05 | 4.878 | -0.032944 | 0.082944 | 165.9% | 165.9% | -2.5177 | 0 | 2.5177 | -2.5241 |  | 0.5095 | -0.29286 | 0.028683 | 35.2539 | 199.9023 | 0.0061827
| 46 | 16:04:00 | 0:02 | 0.1 | 0.1 | 80 | 80 | 150 | 0.039062 | 34.8633 |  | 0.05 | 0.05 | 12.2371 | 0 | 0.05 | 4.878 | -0.032877 | 0.082877 | 165.8% | 165.8% | -2.5208 | 0 | 2.5208 | -2.5241 |  | 0.51115 | -0.29145 | 0.028683 | 35.2539 | 199.9023 | 0.0041857
| 47 | 16:04:02 | 0:02 | 0.1 | 0.1 | 80 | 80 | 150 | 0.039062 | 34.7656 |  | 0.05 | 0.05 | 12.2196 | 0 | 0.05 | 4.8683 | -0.032846 | 0.082846 | 165.7% | 165.7% | -2.5222 | 0 | 2.5222 | -2.5241 |  | 0.51193 | -0.29079 | 0.028764 | 35.2539 | 199.9023 | 0.0061827
| 48 | 16:04:04 | 0:02 | 0.1 | 0.1 | 80 | 80 | 150 | 0.039062 | 34.8633 |  | 0.05 | 0.05 | 12.2371 | 0 | 0.05 | 4.878 | -0.032877 | 0.082877 | 165.8% | 165.8% | -2.5208 | 0 | 2.5208 | -2.5241 |  | 0.51115 | -0.29145 | 0.028683 | 35.2539 | 199.9023 | 0.0041857
| 49 | 16:04:06 | 0:02 | 0.1 | 0.1 | 80 | 80 | 150 | 0.039062 | 34.8633 |  | 0.05 | 0.05 | 12.2371 | 0 | 0.05 | 4.878 | -0.032877 | 0.082877 | 165.8% | 165.8% | -2.5208 | 0 | 2.5208 | -2.5241 |  | 0.51115 | -0.29145 | 0.028683 | 35.2539 | 199.9023 | 0.0061827
| 50 | 16:04:08 | 0:02 | 0.1 | 0.1 | 80 | 80 | 150 | 0.039062 | 34.8633 |  | 0.05 | 0.05 | 12.2371 | 0 | 0.05 | 4.878 | -0.032877 | 0.082877 | 165.8% | 165.8% | -2.5208 | 0 | 2.5208 | -2.5241 |  | 0.51115 | -0.29145 | 0.028683 | 35.2539 | 199.9023 | 0.0061827
| 51 | 16:04:10 | 0:02 | 0.1 | 0.1 | 80 | 80 | 150 | 0.039062 | 34.7656 |  | 0.05 | 0.05 | 12.2196 | 0 | 0.05 | 4.8683 | -0.032846 | 0.082846 | 165.7% | 165.7% | -2.5222 | 0 | 2.5222 | -2.5241 |  | 0.51193 | -0.29079 | 0.028764 | 35.2539 | 199.9023 | 0.0061827
| 52 | 16:04:12 | 0:02 | 0.1 | 0.1 | 80 | 80 | 150 | 0.039062 | 34.8633 |  | 0.05 | 0.05 | 12.2371 | 0 | 0.05 | 4.878 | -0.032877 | 0.082877 | 165.8% | 165.8% | -2.5208 | 0 | 2.5208 | -2.5241 |  | 0.51115 | -0.29145 | 0.028683 | 35.2539 | 199.9023 | 0.0061827
| 53 | 16:04:14 | 0:02 | 0.1 | 0.1 | 80 | 80 | 150 | 0.039062 | 35.2539 |  | 0.05 | 0.05 | 12.3072 | 0 | 0.05 | 4.9168 | -0.033001 | 0.083001 | 166% | 166% | -2.5151 | 0 | 2.5151 | -2.5241 |  | 0.50808 | -0.29407 | 0.028366 | 35.2539 | 199.9023 | 0.0061827
| 54 | 16:04:16 | 0:02 | 0.1 | 0.1 | 80 | 80 | 150 | 0.039062 | 34.7656 |  | 0.05 | 0.05 | 12.2196 | 0 | 0.05 | 4.8683 | -0.032846 | 0.082846 | 165.7% | 165.7% | -2.5222 | 0 | 2.5222 | -2.5241 |  | 0.51193 | -0.29079 | 0.028764 | 35.2539 | 199.9023 | 0.0061827
| 55 | 16:04:19 | 0:02 | 0.1 | 0.1 | 80 | 80 | 150 | 0.039062 | 34.7656 |  | 0.05 | 0.05 | 12.2196 | 0 | 0.05 | 4.8683 | -0.032846 | 0.082846 | 165.7% | 165.7% | -2.5222 | 0 | 2.5222 | -2.5241 |  | 0.51193 | -0.29079 | 0.028764 | 35.1562 | 199.9023 | 0.0041857
| 56 | 16:04:20 | 0:02 | 0.1 | 0.1 | 80 | 80 | 150 | 0.039062 | 34.7656 |  | 0.05 | 0.05 | 12.2196 | 0 | 0.05 | 4.8683 | -0.032846 | 0.082846 | 165.7% | 165.7% | -2.5222 | 0 | 2.5222 | -2.5241 |  | 0.51193 | -0.29079 | 0.028764 | 35.2539 | 199.9023 | 0.0061827
| 57 | 16:04:22 | 0:02 | 0.1 | 0.1 | 80 | 80 | 150 | 0.039062 | 34.7656 |  | 0.05 | 0.05 | 12.2196 | 0 | 0.05 | 4.8683 | -0.032846 | 0.082846 | 165.7% | 165.7% | -2.5222 | 0 | 2.5222 | -2.5241 |  | 0.51193 | -0.29079 | 0.028764 | 35.1562 | 199.9023 | 0.0061827
| 58 | 16:04:24 | 0:02 | 0.1 | 0.1 | 80 | 80 | 150 | 0.058594 | 34.7656 |  | 0.05 | 0.05 | 12.2196 | 0 | 0.05 | 4.8683 | -0.032714 | 0.082714 | 165.4% | 165.4% | -2.5284 | 0 | 2.5284 | -2.5241 |  | 0.51526 | -0.28797 | 0.028764 | 35.1562 | 199.9023 | 0.0061827
| 59 | 16:04:26 | 0:02 | 0.1 | 0.1 | 80 | 80 | 150 | 0.039062 | 34.7656 |  | 0.05 | 0.05 | 12.2196 | 0 | 0.05 | 4.8683 | -0.032846 | 0.082846 | 165.7% | 165.7% | -2.5222 | 0 | 2.5222 | -2.5241 |  | 0.51193 | -0.29079 | 0.028764 | 35.1562 | 199.9023 | 0.0061827
| 60 | 16:04:28 | 0:02 | 0.1 | 0.1 | 80 | 80 | 150 | 0.039062 | 34.7656 |  | 0.05 | 0.05 | 12.2196 | 0 | 0.05 | 4.8683 | -0.032846 | 0.082846 | 165.7% | 165.7% | -2.5222 | 0 | 2.5222 | -2.5241 |  | 0.51193 | -0.29079 | 0.028764 | 35.3516 | 199.9023 | 0.0061827
| 61 | 16:04:30 | 0:02 | 0.1 | 0.1 | 80 | 80 | 150 | 0.039062 | 34.7656 |  | 0.05 | 0.05 | 12.2196 | 0 | 0.05 | 4.8683 | -0.032846 | 0.082846 | 165.7% | 165.7% | -2.5222 | 0 | 2.5222 | -2.5241 |  | 0.51193 | -0.29079 | 0.028764 | 35.2539 | 199.9023 | 0.0041857
| 62 | 16:04:32 | 0:02 | 0.1 | 0.1 | 80 | 80 | 150 | 0.039062 | 34.7656 |  | 0.05 | 0.05 | 12.2196 | 0 | 0.05 | 4.8683 | -0.032846 | 0.082846 | 165.7% | 165.7% | -2.5222 | 0 | 2.5222 | -2.5241 |  | 0.51193 | -0.29079 | 0.028764 | 35.2539 | 199.9023 | 0.0041857
| 63 | 16:04:34 | 0:02 | 0.1 | 0.1 | 80 | 80 | 150 | 0.029297 | 34.8633 |  | 0.05 | 0.05 | 12.2371 | 0 | 0.05 | 4.878 | -0.032944 | 0.082944 | 165.9% | 165.9% | -2.5177 | 0 | 2.5177 | -2.5241 |  | 0.5095 | -0.29286 | 0.028683 | 35.2539 | 199.9023 | 0.0061827
| 64 | 16:04:37 | 0:02 | 0.1 | 0.1 | 80 | 80 | 150 | 0.039062 | 34.7656 |  | 0.05 | 0.05 | 12.2196 | 0 | 0.05 | 4.8683 | -0.032846 | 0.082846 | 165.7% | 165.7% | -2.5222 | 0 | 2.5222 | -2.5241 |  | 0.51193 | -0.29079 | 0.028764 | 35.2539 | 199.9023 | 0.0041857
| 65 | 16:04:38 | 0:02 | 0.1 | 0.1 | 80 | 80 | 150 | 0.029297 | 34.7656 |  | 0.05 | 0.05 | 12.2196 | 0 | 0.05 | 4.8683 | -0.032913 | 0.082913 | 165.8% | 165.8% | -2.5192 | 0 | 2.5192 | -2.5241 |  | 0.51027 | -0.2922 | 0.028764 | 35.3516 | 199.9023 | 0.0061827
| 66 | 16:04:40 | 0:02 | 0.1 | 0.1 | 80 | 80 | 150 | 0.039062 | 34.8633 |  | 0.05 | 0.05 | 12.2371 | 0 | 0.05 | 4.878 | -0.032877 | 0.082877 | 165.8% | 165.8% | -2.5208 | 0 | 2.5208 | -2.5241 |  | 0.51115 | -0.29145 | 0.028683 | 35.2539 | 199.9023 | 0.0061827
| 67 | 16:04:42 | 0:02 | 0.1 | 0.1 | 80 | 80 | 150 | 0.039062 | 34.7656 |  | 0.05 | 0.05 | 12.2196 | 0 | 0.05 | 4.8683 | -0.032846 | 0.082846 | 165.7% | 165.7% | -2.5222 | 0 | 2.5222 | -2.5241 |  | 0.51193 | -0.29079 | 0.028764 | 35.3516 | 199.9023 | 0.0061827
| 68 | 16:04:44 | 0:02 | 0.1 | 0.1 | 80 | 80 | 150 | 0.039062 | 34.668 |  | 0.05 | 0.05 | 12.202 | 0 | 0.05 | 4.8586 | -0.032815 | 0.082815 | 165.6% | 165.6% | -2.5237 | 0 | 2.5237 | -2.5241 |  | 0.51271 | -0.29013 | 0.028845 | 35.3516 | 199.9023 | 0.014648
| 69 | 16:04:46 | 0:02 | 0.1 | 0.1 | 80 | 80 | 150 | 0.058594 | 34.8633 |  | 0.05 | 0.05 | 12.2371 | 0 | 0.05 | 4.878 | -0.032745 | 0.082745 | 165.5% | 165.5% | -2.527 | 0 | 2.527 | -2.5241 |  | 0.51448 | -0.28863 | 0.028683 | 35.3516 | 199.9023 | 0.0061827
| 70 | 16:04:48 | 0:02 | 0.1 | 0.1 | 80 | 80 | 150 | 0.029297 | 34.8633 |  | 0.05 | 0.05 | 12.2371 | 0 | 0.05 | 4.878 | -0.032944 | 0.082944 | 165.9% | 165.9% | -2.5177 | 0 | 2.5177 | -2.5241 |  | 0.5095 | -0.29286 | 0.028683 | 35.3516 | 199.9023 | 0.0061827
| 71 | 16:04:50 | 0:02 | 0.1 | 0.1 | 80 | 80 | 150 | 0.039062 | 34.7656 |  | 0.05 | 0.05 | 12.2196 | 0 | 0.05 | 4.8683 | -0.032846 | 0.082846 | 165.7% | 165.7% | -2.5222 | 0 | 2.5222 | -2.5241 |  | 0.51193 | -0.29079 | 0.028764 | 35.3516 | 199.9023 | 0.0061827
| 72 | 16:04:52 | 0:02 | 0.1 | 0.1 | 80 | 80 | 150 | 0.039062 | 34.8633 |  | 0.05 | 0.05 | 12.2371 | 0 | 0.05 | 4.878 | -0.032877 | 0.082877 | 165.8% | 165.8% | -2.5208 | 0 | 2.5208 | -2.5241 |  | 0.51115 | -0.29145 | 0.028683 | 35.3516 | 199.9023 | 0.0061827
| 73 | 16:04:54 | 0:02 | 0.1 | 0.1 | 80 | 80 | 150 | 0.039062 | 35.1562 |  | 0.05 | 0.05 | 12.2896 | 0 | 0.05 | 4.9071 | -0.03297 | 0.08297 | 165.9% | 165.9% | -2.5165 | 0 | 2.5165 | -2.5241 |  | 0.50884 | -0.29341 | 0.028444 | 35.2539 | 199.9023 | 0.0041857
| 74 | 16:04:56 | 0:02 | 0.1 | 0.1 | 80 | 80 | 150 | 0.039062 | 34.7656 |  | 0.05 | 0.05 | 12.2196 | 0 | 0.05 | 4.8683 | -0.032846 | 0.082846 | 165.7% | 165.7% | -2.5222 | 0 | 2.5222 | -2.5241 |  | 0.51193 | -0.29079 | 0.028764 | 35.2539 | 199.9023 | 0.0061827
| 75 | 16:04:58 | 0:02 | 0.1 | 0.1 | 80 | 80 | 150 | 0.039062 | 34.7656 |  | 0.05 | 0.05 | 12.2196 | 0 | 0.05 | 4.8683 | -0.032846 | 0.082846 | 165.7% | 165.7% | -2.5222 | 0 | 2.5222 | -2.5241 |  | 0.51193 | -0.29079 | 0.028764 | 35.2539 | 199.9023 | 0.0041857
| 76 | 16:05:00 | 0:03 | 0.1 | 0.1 | 80 | 80 | 150 | 0.039062 | 34.668 |  | 0.05 | 0.05 | 12.202 | 0 | 0.05 | 4.8586 | -0.032815 | 0.082815 | 165.6% | 165.6% | -2.5237 | 0 | 2.5237 | -2.5241 |  | 0.51271 | -0.29013 | 0.028845 | 34.9609 | 199.9023 | 0.0061827
| 77 | 16:05:02 | 0:03 | 0.1 | 0.1 | 80 | 80 | 150 | 0.029297 | 34.668 |  | 0.05 | 0.05 | 12.202 | 0 | 0.05 | 4.8586 | -0.032882 | 0.082882 | 165.8% | 165.8% | -2.5206 | 0 | 2.5206 | -2.5241 |  | 0.51104 | -0.29154 | 0.028845 | 35.3516 | 199.9023 | 0.0061827
| 78 | 16:05:04 | 0:03 | 0.1 | 0.1 | 80 | 80 | 150 | 0.029297 | 34.668 |  | 0.05 | 0.05 | 12.202 | 0 | 0.05 | 4.8586 | -0.032882 | 0.082882 | 165.8% | 165.8% | -2.5206 | 0 | 2.5206 | -2.5241 |  | 0.51104 | -0.29154 | 0.028845 | 35.2539 | 199.9023 | 0.0061827
| 79 | 16:05:06 | 0:03 | 0.1 | 0.1 | 80 | 80 | 150 | 0.039062 | 34.668 |  | 0.05 | 0.05 | 12.202 | 0 | 0.05 | 4.8586 | -0.032815 | 0.082815 | 165.6% | 165.6% | -2.5237 | 0 | 2.5237 | -2.5241 |  | 0.51271 | -0.29013 | 0.028845 | 35.3516 | 199.9023 | 0.0041857
| 80 | 16:05:08 | 0:03 | 0.1 | 0.1 | 80 | 80 | 150 | 0.029297 | 34.7656 |  | 0.05 | 0.05 | 12.2196 | 0 | 0.05 | 4.8683 | -0.032913 | 0.082913 | 165.8% | 165.8% | -2.5192 | 0 | 2.5192 | -2.5241 |  | 0.51027 | -0.2922 | 0.028764 | 35.4492 | 199.9023 | 0.0061827
| 81 | 16:05:10 | 0:03 | 0.1 | 0.1 | 80 | 80 | 150 | 0.029297 | 34.668 |  | 0.05 | 0.05 | 12.202 | 0 | 0.05 | 4.8586 | -0.032882 | 0.082882 | 165.8% | 165.8% | -2.5206 | 0 | 2.5206 | -2.5241 |  | 0.51104 | -0.29154 | 0.028845 | 35.4492 | 199.9023 | 0.0061827
| 82 | 16:05:12 | 0:03 | 0.1 | 0.1 | 80 | 80 | 150 | 0.039062 | 34.7656 |  | 0.05 | 0.05 | 12.2196 | 0 | 0.05 | 4.8683 | -0.032846 | 0.082846 | 165.7% | 165.7% | -2.5222 | 0 | 2.5222 | -2.5241 |  | 0.51193 | -0.29079 | 0.028764 | 35.3516 | 199.9023 | 0.0061827
| 83 | 16:05:15 | 0:03 | 0.1 | 0.1 | 80 | 80 | 150 | 0.039062 | 34.7656 |  | 0.05 | 0.05 | 12.2196 | 0 | 0.05 | 4.8683 | -0.032846 | 0.082846 | 165.7% | 165.7% | -2.5222 | 0 | 2.5222 | -2.5241 |  | 0.51193 | -0.29079 | 0.028764 | 35.4492 | 199.9023 | 0.0061827
| 84 | 16:05:16 | 0:03 | 0.1 | 0.1 | 80 | 80 | 150 | 0.039062 | 34.7656 |  | 0.05 | 0.05 | 12.2196 | 0 | 0.05 | 4.8683 | -0.032846 | 0.082846 | 165.7% | 165.7% | -2.5222 | 0 | 2.5222 | -2.5241 |  | 0.51193 | -0.29079 | 0.028764 | 35.5469 | 199.9023 | 0.0061827
| 85 | 16:05:18 | 0:03 | 0.1 | 0.1 | 80 | 80 | 150 | 0.048828 | 34.7656 |  | 0.05 | 0.05 | 12.2196 | 0 | 0.05 | 4.8683 | -0.03278 | 0.08278 | 165.6% | 165.6% | -2.5253 | 0 | 2.5253 | -2.5241 |  | 0.51359 | -0.28938 | 0.028764 | 35.4492 | 199.9023 | 0.0061827
| 86 | 16:05:20 | 0:03 | 0.1 | 0.1 | 80 | 80 | 150 | 0.058594 | 34.7656 |  | 0.05 | 0.05 | 12.2196 | 0 | 0.05 | 4.8683 | -0.032714 | 0.082714 | 165.4% | 165.4% | -2.5284 | 0 | 2.5284 | -2.5241 |  | 0.51526 | -0.28797 | 0.028764 | 35.4492 | 199.9023 | 0.0041857
| 87 | 16:05:22 | 0:03 | 0.1 | 0.1 | 80 | 80 | 150 | 0.087891 | 34.7656 |  | 0.05 | 0.05 | 12.2196 | 0 | 0.05 | 4.8683 | -0.032514 | 0.082514 | 165% | 165% | -2.5378 | 0 | 2.5378 | -2.5241 |  | 0.52034 | -0.28371 | 0.028764 | 35.4492 | 199.9023 | 0.0041857
| 88 | 16:05:24 | 0:03 | 0.1 | 0.1 | 80 | 80 | 150 | 0.10742 | 34.7656 |  | 0.05 | 0.05 | 12.2196 | 0 | 0.05 | 4.8683 | -0.032381 | 0.082381 | 164.8% | 164.8% | -2.5441 | 0 | 2.5441 | -2.5241 |  | 0.52378 | -0.28085 | 0.028764 | 35.4492 | 199.9023 | 0.0061827
| 89 | 16:05:26 | 0:03 | 0.1 | 0.1 | 80 | 80 | 150 | 0.16602 | 34.7656 |  | 0.05 | 0.05 | 12.2196 | 0 | 0.05 | 4.8683 | -0.031983 | 0.081983 | 164% | 164% | -2.5633 | 0 | 2.5633 | -2.5241 |  | 0.53431 | -0.2722 | 0.028764 | 35.4492 | 199.9023 | 0.0061827
| 90 | 16:05:28 | 0:03 | 0.1 | 0.1 | 80 | 80 | 150 | 0.20508 | 34.7656 |  | 0.05 | 0.05 | 12.2196 | 0 | 0.05 | 4.8683 | -0.031717 | 0.081717 | 163.4% | 163.4% | -2.5764 | 0 | 2.5764 | -2.5241 |  | 0.54154 | -0.26637 | 0.028764 | 35.2539 | 199.9023 | 0.0061827
| 91 | 16:05:30 | 0:03 | 0.1 | 0.1 | 80 | 80 | 150 | 0.29297 | 34.7656 |  | 0.05 | 0.05 | 12.2196 | 0 | 0.05 | 4.8683 | -0.031119 | 0.081119 | 162.2% | 162.2% | -2.6067 | 0 | 2.6067 | -2.5241 |  | 0.55843 | -0.25303 | 0.028764 | 35.6445 | 199.9023 | 0.0061827
| 92 | 16:05:32 | 0:03 | 0.1 | 0.1 | 80 | 80 | 150 | 0.41016 | 34.7656 |  | 0.05 | 0.05 | 12.2196 | 0 | 0.05 | 4.8683 | -0.030322 | 0.080322 | 160.6% | 160.6% | -2.6489 | 0 | 2.6489 | -2.5241 |  | 0.5824 | -0.23478 | 0.028764 | 35.8398 | 199.9023 | 0.0041857
| 93 | 16:05:35 | 0:03 | 0.1 | 0.1 | 80 | 80 | 150 | 0.54688 | 34.7656 |  | 0.05 | 0.05 | 12.2196 | 0 | 0.05 | 4.8683 | -0.029392 | 0.079392 | 158.8% | 158.8% | -2.7011 | 0 | 2.7011 | -2.5241 |  | 0.61265 | -0.21278 | 0.028764 | 35.6445 | 199.9023 | 0.0061827
| 94 | 16:05:36 | 0:03 | 0.1 | 0.1 | 80 | 80 | 150 | 0.86914 | 34.7656 |  | 0.05 | 0.05 | 12.2196 | 0 | 0.05 | 4.8683 | -0.027201 | 0.077201 | 154.4% | 154.4% | -2.8382 | 0 | 2.8382 | -2.5241 |  | 0.69562 | -0.15763 | 0.028764 | 35.5469 | 199.9023 | 0.0061827
| 95 | 16:05:38 | 0:03 | 0.1 | 0.1 | 80 | 80 | 150 | 1.1816 | 34.7656 |  | 0.05 | 0.05 | 12.2196 | 0 | 0.05 | 4.8683 | -0.025075 | 0.075075 | 150.2% | 150.2% | -2.994 | 0 | 2.994 | -2.5241 |  | 0.79601 | -0.09908 | 0.028764 | 35.5469 | 199.9023 | 0.0061827
| 96 | 16:05:40 | 0:03 | 0.1 | 0.1 | 80 | 80 | 150 | 1.4648 | 34.2773 |  | 0.05 | 0.05 | 12.132 | 0 | 0.05 | 4.8198 | -0.022941 | 0.072941 | 145.9% | 145.9% | -3.1795 | 0 | 3.1795 | -2.5241 |  | 0.92399 | -0.034333 | 0.029174 | 35.6445 | 199.9023 | 0.0061827
| 97 | 16:05:42 | 0:03 | 0.1 | 0.1 | 80 | 80 | 150 | 1.748 | 34.7656 |  | 0.05 | 0.05 | 12.2196 | 0 | 0.05 | 4.8683 | -0.021223 | 0.071223 | 142.4% | 142.4% | -3.356 | 0 | 3.356 | -2.5241 |  | 1.0542 | 0.022929 | 0.028764 | 35.5469 | 199.9023 | 0.0061827
| 98 | 16:05:44 | 0:03 | 0.1 | 0.1 | 80 | 80 | 150 | 1.9629 | 34.668 |  | 0.05 | 0.05 | 12.202 | 0 | 0.05 | 4.8586 | -0.019716 | 0.069716 | 139.4% | 139.4% | -3.536 | 0 | 3.536 | -2.5241 |  | 1.1956 | 0.077593 | 0.028845 | 35.5469 | 199.9023 | 0.0041857
| 99 | 16:05:46 | 0:03 | 0.1 | 0.1 | 80 | 80 | 150 | 2.2461 | 34.7656 |  | 0.05 | 0.05 | 12.2196 | 0 | 0.05 | 4.8683 | -0.017835 | 0.067835 | 135.7% | 135.7% | -3.8035 | 0 | 3.8035 | -2.5241 |  | 1.4217 | 0.15281 | 0.028764 | 35.5469 | 199.9023 | 0.0041857
| 100 | 16:05:48 | 0:03 | 0.1 | 0.1 | 80 | 80 | 150 | 2.5293 | 34.668 |  | 0.05 | 0.05 | 12.202 | 0 | 0.05 | 4.8586 | -0.01586 | 0.06586 | 131.7% | 131.7% | -4.1526 | 0 | 4.1526 | -2.5241 |  | 1.7456 | 0.24194 | 0.028845 | 35.5469 | 199.9023 | 0.0041857
| 101 | 16:05:50 | 0:03 | 0.1 | 0.1 | 80 | 80 | 150 | 2.8418 | 34.7656 |  | 0.05 | 0.05 | 12.2196 | 0 | 0.05 | 4.8683 | -0.013783 | 0.063783 | 127.6% | 127.6% | -4.6275 | 0 | 4.6275 | -2.5241 |  | 2.2382 | 0.3499 | 0.028764 | 35.5469 | 199.9023 | 0.0061827
| 102 | 16:05:52 | 0:03 | 0.1 | 0.1 | 80 | 80 | 150 | 3.1348 | 34.668 |  | 0.05 | 0.05 | 12.202 | 0 | 0.05 | 4.8586 | -0.011737 | 0.061737 | 123.5% | 123.5% | -5.26 | 0 | 5.26 | -2.5241 |  | 2.9876 | 0.47533 | 0.028845 | 35.6445 | 199.9023 | 0.0061827
| 103 | 16:05:54 | 0:03 | 0.1 | 0.1 | 80 | 80 | 150 | 3.4766 | 34.7656 |  | 0.05 | 0.05 | 12.2196 | 0 | 0.05 | 4.8683 | -0.009466 | 0.059466 | 118.9% | 118.9% | -6.2821 | 0 | 6.2821 | -2.5241 |  | 4.4243 | 0.64584 | 0.028764 | 35.5469 | 199.9023 | 0.0041857
| 104 | 16:05:56 | 0:03 | 0.1 | 0.1 | 80 | 80 | 150 | 3.7598 | 34.7656 |  | 0.05 | 0.05 | 12.2196 | 0 | 0.05 | 4.8683 | -0.0075398 | 0.05754 | 115.1% | 115.1% | -7.6315 | 0 | 7.6315 | -2.5241 |  | 6.7477 | 0.82916 | 0.028764 | 35.5469 | 199.9023 | 0.0041857
| 105 | 16:05:58 | 0:03 | 0.1 | 0.1 | 80 | 80 | 150 | 4.0723 | 34.7656 |  | 0.05 | 0.05 | 12.2196 | 0 | 0.05 | 4.8683 | -0.0054143 | 0.055414 | 110.8% | 110.8% | -10.2348 | 0 | 10.2348 | -2.5241 |  | 12.6022 | 1.1004 | 0.028764 | 35.7422 | 199.9023 | 0.0061827
| 106 | 16:06:00 | 0:04 | 0.1 | 0.1 | 80 | 80 | 150 | 4.3555 | 34.7656 |  | 0.05 | 0.05 | 12.2196 | 0 | 0.05 | 4.8683 | -0.0034881 | 0.053488 | 107% | 107% | -15.3346 | 0 | 15.3346 | -2.5241 |  | 29.3085 | 1.467 | 0.028764 | 35.6445 | 199.9023 | 0.0041857
| 107 | 16:06:02 | 0:04 | 0.1 | 0.1 | 80 | 80 | 150 | 4.6191 | 34.668 |  | 0.05 | 0.05 | 12.202 | 0 | 0.05 | 4.8586 | -0.0016304 | 0.05163 | 103.3% | 103.3% | -31.6672 | 0 | 31.6672 | -2.5241 |  | 129.4862 | 2.1122 | 0.028845 | 35.5469 | 199.9023 | 0.0061827
| 108 | 16:06:04 | 0:04 | 0.1 | 0.1 | 80 | 80 | 150 | 4.8242 | 34.7656 |  | 0.05 | 0.05 | 12.2196 | 0 | 0.05 | 4.8683 | -0.00029984 | 0.0503 | 100.6% | 100.6% | -167.7541 | 0 | 167.7541 | -2.5241 |  | 3729.8242 | 3.5717 | 0.028764 | 35.5469 | 199.9023 | 0.0061827
| 109 | 16:06:06 | 0:04 | 0.1 | 0.1 | 80 | 80 | 150 | 5.1758 | 34.7656 |  | 0.05 | 0.05 | 12.2196 | 0 | 0.05 | 4.8683 | 0.0020913 | 0.047909 | 95.82% | 95.82% | 22.9082 | 0 | -22.9082 | -2.5241 |  | 73.0259 | 1.8635 | 0.028764 | 35.5469 | 199.9023 | 0.0041857
| 110 | 16:06:08 | 0:04 | 0.1 | 0.1 | 80 | 80 | 150 | 5.5176 | 34.7656 |  | 0.05 | 0.05 | 12.2196 | 0 | 0.05 | 4.8683 | 0.0044161 | 0.045584 | 91.17% | 91.17% | 10.3222 | 0 | -10.3222 | -2.5241 |  | 15.5828 | 1.1926 | 0.028764 | 35.4492 | 199.9023 | 0.0061827
| 111 | 16:06:10 | 0:04 | 0.1 | 0.1 | 80 | 80 | 150 | 5.7715 | 34.7656 |  | 0.05 | 0.05 | 12.2196 | 0 | 0.05 | 4.8683 | 0.006143 | 0.043857 | 87.71% | 87.71% | 7.1393 | 0 | -7.1393 | -2.5241 |  | 7.7478 | 0.88918 | 0.028764 | 35.6445 | 199.9023 | 0.0061827
| 112 | 16:06:12 | 0:04 | 0.1 | 0.1 | 80 | 80 | 150 | 5.9961 | 34.7656 |  | 0.05 | 0.05 | 12.2196 | 0 | 0.05 | 4.8683 | 0.0076707 | 0.042329 | 84.66% | 84.66% | 5.5183 | 0 | -5.5183 | -2.5241 |  | 4.796 | 0.68087 | 0.028764 | 35.6445 | 199.9023 | 0.0061827
| 113 | 16:06:14 | 0:04 | 0.1 | 0.1 | 80 | 80 | 150 | 6.1816 | 34.082 |  | 0.05 | 0.05 | 12.0969 | 0 | 0.05 | 4.8004 | 0.0094653 | 0.040535 | 81.07% | 81.07% | 4.2824 | 0 | -4.2824 | -2.5241 |  | 3.0162 | 0.47946 | 0.029341 | 35.5469 | 199.9023 | 0.0041857
| 114 | 16:06:16 | 0:04 | 0.1 | 0.1 | 80 | 80 | 150 | 6.3965 | 34.7656 |  | 0.05 | 0.05 | 12.2196 | 0 | 0.05 | 4.8683 | 0.010394 | 0.039606 | 79.21% | 79.21% | 3.8105 | 0 | -3.8105 | -2.5241 |  | 2.444 | 0.3881 | 0.028764 | 35.4492 | 199.9023 | 0.0061827
| 115 | 16:06:18 | 0:04 | 0.1 | 0.1 | 80 | 80 | 150 | 6.5625 | 34.7656 |  | 0.05 | 0.05 | 12.2196 | 0 | 0.05 | 4.8683 | 0.011523 | 0.038477 | 76.95% | 76.95% | 3.3391 | 0 | -3.3391 | -2.5241 |  | 1.9318 | 0.28596 | 0.028764 | 35.5469 | 199.9023 | 0.0061827
| 116 | 16:06:20 | 0:04 | 0.1 | 0.1 | 80 | 80 | 150 | 6.6992 | 34.7656 |  | 0.05 | 0.05 | 12.2196 | 0 | 0.05 | 4.8683 | 0.012453 | 0.037547 | 75.09% | 75.09% | 3.0151 | 0 | -3.0151 | -2.5241 |  | 1.6141 | 0.20793 | 0.028764 | 35.4492 | 199.9023 | 0.0061827
| 117 | 16:06:22 | 0:04 | 0.1 | 0.1 | 80 | 80 | 150 | 6.7969 | 34.7656 |  | 0.05 | 0.05 | 12.2196 | 0 | 0.05 | 4.8683 | 0.013117 | 0.036883 | 73.77% | 73.77% | 2.8118 | 0 | -2.8118 | -2.5241 |  | 1.429 | 0.15504 | 0.028764 | 35.5469 | 199.9023 | 0.0061827
| 118 | 16:06:24 | 0:04 | 0.1 | 0.1 | 80 | 80 | 150 | 6.8848 | 34.7656 |  | 0.05 | 0.05 | 12.2196 | 0 | 0.05 | 4.8683 | 0.013715 | 0.036285 | 72.57% | 72.57% | 2.6456 | 0 | -2.6456 | -2.5241 |  | 1.286 | 0.10924 | 0.028764 | 35.5469 | 199.9023 | 0.0061827
| 119 | 16:06:26 | 0:04 | 0.1 | 0.1 | 80 | 80 | 150 | 7.002 | 34.7656 |  | 0.05 | 0.05 | 12.2196 | 0 | 0.05 | 4.8683 | 0.014512 | 0.035488 | 70.98% | 70.98% | 2.4454 | 0 | -2.4454 | -2.5241 |  | 1.1234 | 0.050524 | 0.028764 | 35.5469 | 199.9023 | 0.0061827
| 120 | 16:06:28 | 0:04 | 0.1 | 0.1 | 80 | 80 | 150 | 7.0801 | 34.7656 |  | 0.05 | 0.05 | 12.2196 | 0 | 0.05 | 4.8683 | 0.015044 | 0.034956 | 69.91% | 69.91% | 2.3237 | 0 | -2.3237 | -2.5241 |  | 1.0298 | 0.012737 | 0.028764 | 35.1562 | 199.9023 | 0.0061827
| 121 | 16:06:31 | 0:04 | 0.1 | 0.1 | 80 | 80 | 150 | 7.168 | 34.7656 |  | 0.05 | 0.05 | 12.2196 | 0 | 0.05 | 4.8683 | 0.015641 | 0.034359 | 68.72% | 68.72% | 2.1967 | 0 | -2.1967 | -2.5241 |  | 0.93626 | -0.028602 | 0.028764 | 35.4492 | 199.9023 | 0.0061827
| 122 | 16:06:32 | 0:04 | 0.1 | 0.1 | 80 | 80 | 150 | 7.2363 | 34.7656 |  | 0.05 | 0.05 | 12.2196 | 0 | 0.05 | 4.8683 | 0.016106 | 0.033894 | 67.79% | 67.79% | 2.1044 | 0 | -2.1044 | -2.5241 |  | 0.87104 | -0.059962 | 0.028764 | 35.5469 | 199.9023 | 0.0061827
| 123 | 16:06:34 | 0:04 | 0.1 | 0.1 | 80 | 80 | 150 | 7.2949 | 34.7656 |  | 0.05 | 0.05 | 12.2196 | 0 | 0.05 | 4.8683 | 0.016505 | 0.033495 | 66.99% | 66.99% | 2.0294 | 0 | -2.0294 | -2.5241 |  | 0.81973 | -0.086329 | 0.028764 | 35.3516 | 199.9023 | 0.0061827
| 124 | 16:06:36 | 0:04 | 0.1 | 0.1 | 80 | 80 | 150 | 7.3535 | 34.7656 |  | 0.05 | 0.05 | 12.2196 | 0 | 0.05 | 4.8683 | 0.016903 | 0.033097 | 66.19% | 66.19% | 1.958 | 0 | -1.958 | -2.5241 |  | 0.77223 | -0.11225 | 0.028764 | 35.5469 | 199.9023 | 0.0061827
| 125 | 16:06:38 | 0:04 | 0.1 | 0.1 | 80 | 80 | 150 | 7.4219 | 35.0586 |  | 0.05 | 0.05 | 12.2721 | 0 | 0.05 | 4.8974 | 0.017116 | 0.032884 | 65.77% | 65.77% | 1.9213 | 0 | -1.9213 | -2.5241 |  | 0.74836 | -0.12589 | 0.028524 | 35.4492 | 199.9023 | 0.0061827
| 126 | 16:06:40 | 0:04 | 0.1 | 0.1 | 80 | 80 | 150 | 7.4512 | 34.8633 |  | 0.05 | 0.05 | 12.2371 | 0 | 0.05 | 4.878 | 0.017483 | 0.032517 | 65.03% | 65.03% | 1.8599 | 0 | -1.8599 | -2.5241 |  | 0.70924 | -0.14921 | 0.028683 | 35.5469 | 199.9023 | 0.0061827
| 127 | 16:06:42 | 0:04 | 0.1 | 0.1 | 80 | 80 | 150 | 7.5 | 34.7656 |  | 0.05 | 0.05 | 12.2196 | 0 | 0.05 | 4.8683 | 0.0179 | 0.0321 | 64.2% | 64.2% | 1.7933 | 0 | -1.7933 | -2.5241 |  | 0.66793 | -0.17527 | 0.028764 | 35.5469 | 199.9023 | 0.0041857
| 128 | 16:06:44 | 0:04 | 0.1 | 0.1 | 80 | 80 | 150 | 7.5293 | 34.7656 |  | 0.05 | 0.05 | 12.2196 | 0 | 0.05 | 4.8683 | 0.018099 | 0.031901 | 63.8% | 63.8% | 1.7626 | 0 | -1.7626 | -2.5241 |  | 0.64925 | -0.18759 | 0.028764 | 35.5469 | 199.9023 | 0.0041857
| 129 | 16:06:46 | 0:04 | 0.1 | 0.1 | 80 | 80 | 150 | 7.6074 | 34.7656 |  | 0.05 | 0.05 | 12.2196 | 0 | 0.05 | 4.8683 | 0.01863 | 0.03137 | 62.74% | 62.74% | 1.6838 | 0 | -1.6838 | -2.5241 |  | 0.60253 | -0.22002 | 0.028764 | 35.5469 | 199.9023 | 0.0061827
| 130 | 16:06:49 | 0:04 | 0.1 | 0.1 | 80 | 80 | 150 | 7.5879 | 34.8633 |  | 0.05 | 0.05 | 12.2371 | 0 | 0.05 | 4.878 | 0.018412 | 0.031588 | 63.18% | 63.18% | 1.7156 | 0 | -1.7156 | -2.5241 |  | 0.62121 | -0.20676 | 0.028683 | 35.4492 | 199.9023 | 0.0061827
| 131 | 16:06:50 | 0:04 | 0.1 | 0.1 | 80 | 80 | 150 | 7.5977 | 34.4727 |  | 0.05 | 0.05 | 12.167 | 0 | 0.05 | 4.8392 | 0.018822 | 0.031178 | 62.36% | 62.36% | 1.6565 | 0 | -1.6565 | -2.5241 |  | 0.58672 | -0.23157 | 0.029008 | 35.5469 | 199.9023 | 0.0061827
| 132 | 16:06:52 | 0:04 | 0.1 | 0.1 | 80 | 80 | 150 | 7.6172 | 34.8633 |  | 0.05 | 0.05 | 12.2371 | 0 | 0.05 | 4.878 | 0.018611 | 0.031389 | 62.78% | 62.78% | 1.6866 | 0 | -1.6866 | -2.5241 |  | 0.60416 | -0.21885 | 0.028683 | 35.5469 | 199.9023 | 0.0041857
| 133 | 16:06:54 | 0:04 | 0.1 | 0.1 | 80 | 80 | 150 | 7.6172 | 34.8633 |  | 0.05 | 0.05 | 12.2371 | 0 | 0.05 | 4.878 | 0.018611 | 0.031389 | 62.78% | 62.78% | 1.6866 | 0 | -1.6866 | -2.5241 |  | 0.60416 | -0.21885 | 0.028683 | 35.5469 | 199.9023 | 0.0061827
| 134 | 16:06:56 | 0:04 | 0.1 | 0.1 | 80 | 80 | 150 | 7.627 | 34.7656 |  | 0.05 | 0.05 | 12.2196 | 0 | 0.05 | 4.8683 | 0.018763 | 0.031237 | 62.47% | 62.47% | 1.6648 | 0 | -1.6648 | -2.5241 |  | 0.59151 | -0.22803 | 0.028764 | 35.4492 | 199.9023 | 0.0061827
| 135 | 16:06:58 | 0:04 | 0.1 | 0.1 | 80 | 80 | 150 | 7.6367 | 34.7656 |  | 0.05 | 0.05 | 12.2196 | 0 | 0.05 | 4.8683 | 0.01883 | 0.03117 | 62.34% | 62.34% | 1.6554 | 0 | -1.6554 | -2.5241 |  | 0.5861 | -0.23203 | 0.028764 | 35.5469 | 199.9023 | 0.0061827
| 136 | 16:07:00 | 0:05 | 0.1 | 0.1 | 80 | 80 | 150 | 7.6367 | 34.668 |  | 0.05 | 0.05 | 12.202 | 0 | 0.05 | 4.8586 | 0.018916 | 0.031084 | 62.17% | 62.17% | 1.6433 | 0 | -1.6433 | -2.5241 |  | 0.57917 | -0.23719 | 0.028845 | 35.5469 | 199.9023 | 0.0061827
| 137 | 16:07:02 | 0:05 | 0.1 | 0.1 | 80 | 80 | 150 | 7.6465 | 34.668 |  | 0.05 | 0.05 | 12.202 | 0 | 0.05 | 4.8586 | 0.018982 | 0.031018 | 62.04% | 62.04% | 1.6341 | 0 | -1.6341 | -2.5241 |  | 0.57389 | -0.24117 | 0.028845 | 35.4492 | 199.9023 | 0.0061827
| 138 | 16:07:04 | 0:05 | 0.1 | 0.1 | 80 | 80 | 150 | 7.6465 | 34.668 |  | 0.05 | 0.05 | 12.202 | 0 | 0.05 | 4.8586 | 0.018982 | 0.031018 | 62.04% | 62.04% | 1.6341 | 0 | -1.6341 | -2.5241 |  | 0.57389 | -0.24117 | 0.028845 | 35.4492 | 199.9023 | 0.0061827
| 139 | 16:07:07 | 0:05 | 0.1 | 0.1 | 80 | 80 | 150 | 7.6562 | 34.668 |  | 0.05 | 0.05 | 12.202 | 0 | 0.05 | 4.8586 | 0.019049 | 0.030951 | 61.9% | 61.9% | 1.6249 | 0 | -1.6249 | -2.5241 |  | 0.56867 | -0.24514 | 0.028845 | 35.4492 | 199.9023 | 0.0061827
| 140 | 16:07:08 | 0:05 | 0.1 | 0.1 | 80 | 80 | 150 | 7.6367 | 34.668 |  | 0.05 | 0.05 | 12.202 | 0 | 0.05 | 4.8586 | 0.018916 | 0.031084 | 62.17% | 62.17% | 1.6433 | 0 | -1.6433 | -2.5241 |  | 0.57917 | -0.23719 | 0.028845 | 35.3516 | 199.9023 | 0.0061827
| 141 | 16:07:10 | 0:05 | 0.1 | 0.1 | 80 | 80 | 150 | 7.666 | 34.668 |  | 0.05 | 0.05 | 12.202 | 0 | 0.05 | 4.8586 | 0.019115 | 0.030885 | 61.77% | 61.77% | 1.6157 | 0 | -1.6157 | -2.5241 |  | 0.56351 | -0.2491 | 0.028845 | 35.4492 | 199.9023 | 0.0061827
| 142 | 16:07:12 | 0:05 | 0.1 | 0.1 | 80 | 80 | 150 | 7.6562 | 34.668 |  | 0.05 | 0.05 | 12.202 | 0 | 0.05 | 4.8586 | 0.019049 | 0.030951 | 61.9% | 61.9% | 1.6249 | 0 | -1.6249 | -2.5241 |  | 0.56867 | -0.24514 | 0.028845 | 35.5469 | 199.9023 | 0.0061827
| 143 | 16:07:14 | 0:05 | 0.1 | 0.1 | 80 | 80 | 150 | 7.6758 | 34.668 |  | 0.05 | 0.05 | 12.202 | 0 | 0.05 | 4.8586 | 0.019182 | 0.030818 | 61.64% | 61.64% | 1.6067 | 0 | -1.6067 | -2.5241 |  | 0.5584 | -0.25305 | 0.028845 | 35.5469 | 199.9023 | 0.0061827
| 144 | 16:07:16 | 0:05 | 0.1 | 0.1 | 80 | 80 | 150 | 7.6758 | 34.7656 |  | 0.05 | 0.05 | 12.2196 | 0 | 0.05 | 4.8683 | 0.019095 | 0.030905 | 61.81% | 61.81% | 1.6185 | 0 | -1.6185 | -2.5241 |  | 0.56505 | -0.24792 | 0.028764 | 35.5469 | 199.9023 | 0.0061827
| 145 | 16:07:18 | 0:05 | 0.1 | 0.1 | 80 | 80 | 150 | 7.6758 | 34.9609 |  | 0.05 | 0.05 | 12.2546 | 0 | 0.05 | 4.8877 | 0.018923 | 0.031077 | 62.15% | 62.15% | 1.6423 | 0 | -1.6423 | -2.5241 |  | 0.57859 | -0.23763 | 0.028603 | 35.5469 | 199.9023 | 0.0061827
| 146 | 16:07:20 | 0:05 | 0.1 | 0.1 | 80 | 80 | 150 | 7.6855 | 34.7656 |  | 0.05 | 0.05 | 12.2196 | 0 | 0.05 | 4.8683 | 0.019162 | 0.030838 | 61.68% | 61.68% | 1.6094 | 0 | -1.6094 | -2.5241 |  | 0.55993 | -0.25187 | 0.028764 | 35.6445 | 199.9023 | 0.0061827
| 147 | 16:07:22 | 0:05 | 0.1 | 0.1 | 80 | 80 | 150 | 7.6855 | 34.7656 |  | 0.05 | 0.05 | 12.2196 | 0 | 0.05 | 4.8683 | 0.019162 | 0.030838 | 61.68% | 61.68% | 1.6094 | 0 | -1.6094 | -2.5241 |  | 0.55993 | -0.25187 | 0.028764 | 35.8398 | 199.9023 | 0.0061827
| 148 | 16:07:25 | 0:05 | 0.1 | 0.1 | 80 | 80 | 150 | 7.6855 | 34.8633 |  | 0.05 | 0.05 | 12.2371 | 0 | 0.05 | 4.878 | 0.019075 | 0.030925 | 61.85% | 61.85% | 1.6212 | 0 | -1.6212 | -2.5241 |  | 0.56659 | -0.24673 | 0.028683 | 35.7422 | 199.9023 | 0.0061827
| 149 | 16:07:26 | 0:05 | 0.1 | 0.1 | 80 | 80 | 150 | 7.6953 | 34.8633 |  | 0.05 | 0.05 | 12.2371 | 0 | 0.05 | 4.878 | 0.019142 | 0.030858 | 61.72% | 61.72% | 1.6121 | 0 | -1.6121 | -2.5241 |  | 0.56146 | -0.25068 | 0.028683 | 35.6445 | 199.9023 | 0.0061827
| 150 | 16:07:28 | 0:05 | 0.1 | 0.1 | 80 | 80 | 150 | 7.6855 | 34.8633 |  | 0.05 | 0.05 | 12.2371 | 0 | 0.05 | 4.878 | 0.019075 | 0.030925 | 61.85% | 61.85% | 1.6212 | 0 | -1.6212 | -2.5241 |  | 0.56659 | -0.24673 | 0.028683 | 35.5469 | 199.9023 | 0.0061827
| 151 | 16:07:30 | 0:05 | 0.1 | 0.1 | 80 | 80 | 150 | 7.6855 | 34.8633 |  | 0.05 | 0.05 | 12.2371 | 0 | 0.05 | 4.878 | 0.019075 | 0.030925 | 61.85% | 61.85% | 1.6212 | 0 | -1.6212 | -2.5241 |  | 0.56659 | -0.24673 | 0.028683 | 35.7422 | 199.9023 | 0.0061827
| 152 | 16:07:32 | 0:05 | 0.1 | 0.1 | 80 | 80 | 150 | 7.6855 | 34.8633 |  | 0.05 | 0.05 | 12.2371 | 0 | 0.05 | 4.878 | 0.019075 | 0.030925 | 61.85% | 61.85% | 1.6212 | 0 | -1.6212 | -2.5241 |  | 0.56659 | -0.24673 | 0.028683 | 35.6445 | 199.9023 | 0.0041857
| 153 | 16:07:34 | 0:05 | 0.1 | 0.1 | 80 | 80 | 150 | 7.6855 | 34.8633 |  | 0.05 | 0.05 | 12.2371 | 0 | 0.05 | 4.878 | 0.019075 | 0.030925 | 61.85% | 61.85% | 1.6212 | 0 | -1.6212 | -2.5241 |  | 0.56659 | -0.24673 | 0.028683 | 35.7422 | 199.9023 | 0.0041857
| 154 | 16:07:36 | 0:05 | 0.1 | 0.1 | 80 | 80 | 150 | 7.6855 | 34.8633 |  | 0.05 | 0.05 | 12.2371 | 0 | 0.05 | 4.878 | 0.019075 | 0.030925 | 61.85% | 61.85% | 1.6212 | 0 | -1.6212 | -2.5241 |  | 0.56659 | -0.24673 | 0.028683 | 35.6445 | 199.9023 | 0.0061827
| 155 | 16:07:38 | 0:05 | 0.1 | 0.1 | 80 | 80 | 150 | 7.6855 | 34.7656 |  | 0.05 | 0.05 | 12.2196 | 0 | 0.05 | 4.8683 | 0.019162 | 0.030838 | 61.68% | 61.68% | 1.6094 | 0 | -1.6094 | -2.5241 |  | 0.55993 | -0.25187 | 0.028764 | 35.6445 | 199.9023 | 0.0061827
| 156 | 16:07:40 | 0:05 | 0.1 | 0.1 | 80 | 80 | 150 | 7.6758 | 34.7656 |  | 0.05 | 0.05 | 12.2196 | 0 | 0.05 | 4.8683 | 0.019095 | 0.030905 | 61.81% | 61.81% | 1.6185 | 0 | -1.6185 | -2.5241 |  | 0.56505 | -0.24792 | 0.028764 | 35.6445 | 199.9023 | 0.0041857
| 157 | 16:07:43 | 0:05 | 0.1 | 0.1 | 80 | 80 | 150 | 7.6758 | 34.8633 |  | 0.05 | 0.05 | 12.2371 | 0 | 0.05 | 4.878 | 0.019009 | 0.030991 | 61.98% | 61.98% | 1.6303 | 0 | -1.6303 | -2.5241 |  | 0.57177 | -0.24278 | 0.028683 | 35.6445 | 199.9023 | 0.0061827
| 158 | 16:07:44 | 0:05 | 0.1 | 0.1 | 80 | 80 | 150 | 7.71 | 34.7656 |  | 0.05 | 0.05 | 12.2196 | 0 | 0.05 | 4.8683 | 0.019328 | 0.030672 | 61.34% | 61.34% | 1.5869 | 0 | -1.5869 | -2.5241 |  | 0.54737 | -0.26172 | 0.028764 | 35.6445 | 199.9023 | 0.0061827
| 159 | 16:07:46 | 0:05 | 0.1 | 0.1 | 80 | 80 | 150 | 7.71 | 34.8633 |  | 0.05 | 0.05 | 12.2371 | 0 | 0.05 | 4.878 | 0.019242 | 0.030758 | 61.52% | 61.52% | 1.5985 | 0 | -1.5985 | -2.5241 |  | 0.55385 | -0.2566 | 0.028683 | 35.5469 | 199.9023 | 0.0061827
| 160 | 16:07:48 | 0:05 | 0.1 | 0.1 | 80 | 80 | 150 | 7.71 | 34.7656 |  | 0.05 | 0.05 | 12.2196 | 0 | 0.05 | 4.8683 | 0.019328 | 0.030672 | 61.34% | 61.34% | 1.5869 | 0 | -1.5869 | -2.5241 |  | 0.54737 | -0.26172 | 0.028764 | 35.5469 | 199.9023 | 0.0061827
| 161 | 16:07:50 | 0:05 | 0.1 | 0.1 | 80 | 80 | 150 | 7.71 | 34.7656 |  | 0.05 | 0.05 | 12.2196 | 0 | 0.05 | 4.8683 | 0.019328 | 0.030672 | 61.34% | 61.34% | 1.5869 | 0 | -1.5869 | -2.5241 |  | 0.54737 | -0.26172 | 0.028764 | 35.5469 | 199.9023 | 0.010177
| 162 | 16:07:52 | 0:05 | 0.1 | 0.1 | 80 | 80 | 150 | 7.71 | 34.7656 |  | 0.05 | 0.05 | 12.2196 | 0 | 0.05 | 4.8683 | 0.019328 | 0.030672 | 61.34% | 61.34% | 1.5869 | 0 | -1.5869 | -2.5241 |  | 0.54737 | -0.26172 | 0.028764 | 35.5469 | 199.9023 | 0.0061827
| 163 | 16:07:54 | 0:05 | 0.1 | 0.1 | 80 | 80 | 150 | 7.71 | 34.7656 |  | 0.05 | 0.05 | 12.2196 | 0 | 0.05 | 4.8683 | 0.019328 | 0.030672 | 61.34% | 61.34% | 1.5869 |  | -1.5869 | -2.5241 |  | 0.54737 | -0.26172 | 0.028764 | 35.5469 | 199.9023 | 0.0041857

## Analysis
| Temp(C) | 1/T(K) | k(dm3/(mol sec)) | ln K(m3/(mol sec)) | E/R | E (KJ/mol)
Run 1 | 25 | 0.003354 | 0.15558 | -1.8606 | -4776.1 | -39.7085
Run 2 | 30 | 0.0032987 | 0.28246 | -1.2642
Run 3 | 35 | 0.0032452 | 0.54737 | -0.60264

## Conductivity Only
Measured Conductivity [mS/cm]
Sample Number | Sample Time | Elapsed Time | Hydroxide concentration in tank [mol/dm³] | Acetate concentration in tank [mol/dm³] | Hydroxide Flowrate Fa [cm³/min] | Acetate Flowrate Fb [cm³/min] | Residence Time Tr [s] | 25C | 30C | 35C
1 | 15:29:24 | 0:00 | 0.1 | 0.1 | 80 | 80 | 150 | 0.17578 | 0.058594 | 0.048828
2 | 15:29:26 | 0:00 | 0.1 | 0.1 | 80 | 80 | 150 | 0.17578 | 0.058594 | 0.068359
3 | 15:29:29 | 0:00 | 0.1 | 0.1 | 80 | 80 | 150 | 0.16602 | 0.058594 | 0.048828
4 | 15:29:31 | 0:00 | 0.1 | 0.1 | 80 | 80 | 150 | 0.16602 | 0.048828 | 0.048828
5 | 15:29:32 | 0:00 | 0.1 | 0.1 | 80 | 80 | 150 | 0.16602 | 0.048828 | 0.048828
6 | 15:29:34 | 0:00 | 0.1 | 0.1 | 80 | 80 | 150 | 0.16602 | 0.058594 | 0.048828
7 | 15:29:36 | 0:00 | 0.1 | 0.1 | 80 | 80 | 150 | 0.16602 | 0.048828 | 0.058594
8 | 15:29:38 | 0:00 | 0.1 | 0.1 | 80 | 80 | 150 | 0.16602 | 0.048828 | 0.048828
9 | 15:29:40 | 0:00 | 0.1 | 0.1 | 80 | 80 | 150 | 0.16602 | 0.048828 | 0.048828
10 | 15:29:42 | 0:00 | 0.1 | 0.1 | 80 | 80 | 150 | 0.16602 | 0.048828 | 0.048828
11 | 15:29:44 | 0:00 | 0.1 | 0.1 | 80 | 80 | 150 | 0.16602 | 0.058594 | 0.048828
12 | 15:29:47 | 0:00 | 0.1 | 0.1 | 80 | 80 | 150 | 0.16602 | 0.058594 | 0.039062
13 | 15:29:49 | 0:00 | 0.1 | 0.1 | 80 | 80 | 150 | 0.16602 | 0.078125 | 0.039062
14 | 15:29:50 | 0:00 | 0.1 | 0.1 | 80 | 80 | 150 | 0.16602 | 0.039062 | 0.039062
15 | 15:29:52 | 0:00 | 0.1 | 0.1 | 80 | 80 | 150 | 0.13672 | 0.048828 | 0.039062
16 | 15:29:54 | 0:01 | 0.1 | 0.1 | 80 | 80 | 150 | 0.16602 | 0.039062 | 0.039062
17 | 15:29:56 | 0:01 | 0.1 | 0.1 | 80 | 80 | 150 | 0.15625 | 0.048828 | 0.039062
18 | 15:29:58 | 0:01 | 0.1 | 0.1 | 80 | 80 | 150 | 0.16602 | 0.039062 | 0.039062
19 | 15:30:00 | 0:01 | 0.1 | 0.1 | 80 | 80 | 150 | 0.15625 | 0.039062 | 0.048828
20 | 15:30:02 | 0:01 | 0.1 | 0.1 | 80 | 80 | 150 | 0.15625 | 0.048828 | 0.039062
21 | 15:30:04 | 0:01 | 0.1 | 0.1 | 80 | 80 | 150 | 0.15625 | 0.039062 | 0.048828
22 | 15:30:07 | 0:01 | 0.1 | 0.1 | 80 | 80 | 150 | 0.15625 | 0.068359 | 0.039062
23 | 15:30:09 | 0:01 | 0.1 | 0.1 | 80 | 80 | 150 | 0.087891 | 0.039062 | 0.039062
24 | 15:30:10 | 0:01 | 0.1 | 0.1 | 80 | 80 | 150 | 0.15625 | 0.039062 | 0.039062
25 | 15:30:12 | 0:01 | 0.1 | 0.1 | 80 | 80 | 150 | 0.15625 | 0.039062 | 0.048828
26 | 15:30:14 | 0:01 | 0.1 | 0.1 | 80 | 80 | 150 | 0.15625 | 0.039062 | 0.039062
27 | 15:30:16 | 0:01 | 0.1 | 0.1 | 80 | 80 | 150 | 0.15625 | 0.039062 | 0.039062
28 | 15:30:18 | 0:01 | 0.1 | 0.1 | 80 | 80 | 150 | 0.15625 | 0.039062 | 0.039062
29 | 15:30:20 | 0:01 | 0.1 | 0.1 | 80 | 80 | 150 | 0.15625 | 0.039062 | 0.048828
30 | 15:30:22 | 0:01 | 0.1 | 0.1 | 80 | 80 | 150 | 0.15625 | 0.039062 | 0.048828
31 | 15:30:24 | 0:01 | 0.1 | 0.1 | 80 | 80 | 150 | 0.15625 | 0.039062 | 0.039062
32 | 15:30:27 | 0:01 | 0.1 | 0.1 | 80 | 80 | 150 | 0.15625 | 0.039062 | 0.039062
33 | 15:30:28 | 0:01 | 0.1 | 0.1 | 80 | 80 | 150 | 0.15625 | 0.039062 | 0.039062
34 | 15:30:30 | 0:01 | 0.1 | 0.1 | 80 | 80 | 150 | 0.16602 | 0.048828 | 0.039062
35 | 15:30:32 | 0:01 | 0.1 | 0.1 | 80 | 80 | 150 | 0.16602 | 0.039062 | 0.039062
36 | 15:30:34 | 0:01 | 0.1 | 0.1 | 80 | 80 | 150 | 0.15625 | 0.039062 | 0.039062
37 | 15:30:36 | 0:01 | 0.1 | 0.1 | 80 | 80 | 150 | 0.15625 | 0.039062 | 0.039062
38 | 15:30:38 | 0:01 | 0.1 | 0.1 | 80 | 80 | 150 | 0.15625 | 0.039062 | 0.058594
39 | 15:30:40 | 0:01 | 0.1 | 0.1 | 80 | 80 | 150 | 0.15625 | 0.039062 | 0.039062
40 | 15:30:43 | 0:01 | 0.1 | 0.1 | 80 | 80 | 150 | 0.17578 | 0.039062 | 0.039062
41 | 15:30:45 | 0:01 | 0.1 | 0.1 | 80 | 80 | 150 | 0.15625 | 0.039062 | 0.048828
42 | 15:30:46 | 0:01 | 0.1 | 0.1 | 80 | 80 | 150 | 0.15625 | 0.039062 | 0.039062
43 | 15:30:48 | 0:01 | 0.1 | 0.1 | 80 | 80 | 150 | 0.15625 | 0.039062 | 0.039062
44 | 15:30:50 | 0:01 | 0.1 | 0.1 | 80 | 80 | 150 | 0.15625 | 0.039062 | 0.039062
45 | 15:30:52 | 0:01 | 0.1 | 0.1 | 80 | 80 | 150 | 0.15625 | 0.039062 | 0.029297
46 | 15:30:54 | 0:02 | 0.1 | 0.1 | 80 | 80 | 150 | 0.15625 | 0.039062 | 0.039062
47 | 15:30:56 | 0:02 | 0.1 | 0.1 | 80 | 80 | 150 | 0.15625 | 0.048828 | 0.039062
48 | 15:30:58 | 0:02 | 0.1 | 0.1 | 80 | 80 | 150 | 0.15625 | 0.039062 | 0.039062
49 | 15:31:00 | 0:02 | 0.1 | 0.1 | 80 | 80 | 150 | 0.15625 | 0.048828 | 0.039062
50 | 15:31:02 | 0:02 | 0.1 | 0.1 | 80 | 80 | 150 | 0.15625 | 0.039062 | 0.039062
51 | 15:31:04 | 0:02 | 0.1 | 0.1 | 80 | 80 | 150 | 0.11719 | 0.039062 | 0.039062
52 | 15:31:06 | 0:02 | 0.1 | 0.1 | 80 | 80 | 150 | 0.15625 | 0.039062 | 0.039062
53 | 15:31:08 | 0:02 | 0.1 | 0.1 | 80 | 80 | 150 | 0.16602 | 0.039062 | 0.039062
54 | 15:31:10 | 0:02 | 0.1 | 0.1 | 80 | 80 | 150 | 0.15625 | 0.039062 | 0.039062
55 | 15:31:12 | 0:02 | 0.1 | 0.1 | 80 | 80 | 150 | 0.15625 | 0.039062 | 0.039062
56 | 15:31:15 | 0:02 | 0.1 | 0.1 | 80 | 80 | 150 | 0.13672 | 0.048828 | 0.039062
57 | 15:31:17 | 0:02 | 0.1 | 0.1 | 80 | 80 | 150 | 0.15625 | 0.039062 | 0.039062
58 | 15:31:19 | 0:02 | 0.1 | 0.1 | 80 | 80 | 150 | 0.15625 | 0.039062 | 0.058594
59 | 15:31:20 | 0:02 | 0.1 | 0.1 | 80 | 80 | 150 | 0.16602 | 0.039062 | 0.039062
60 | 15:31:22 | 0:02 | 0.1 | 0.1 | 80 | 80 | 150 | 0.14648 | 0.039062 | 0.039062
61 | 15:31:24 | 0:02 | 0.1 | 0.1 | 80 | 80 | 150 | 0.17578 | 0.039062 | 0.039062
62 | 15:31:26 | 0:02 | 0.1 | 0.1 | 80 | 80 | 150 | 0.15625 | 0.039062 | 0.039062
63 | 15:31:28 | 0:02 | 0.1 | 0.1 | 80 | 80 | 150 | 0.15625 | 0.039062 | 0.029297
64 | 15:31:30 | 0:02 | 0.1 | 0.1 | 80 | 80 | 150 | 0.14648 | 0.039062 | 0.039062
65 | 15:31:32 | 0:02 | 0.1 | 0.1 | 80 | 80 | 150 | 0.14648 | 0.039062 | 0.029297
66 | 15:31:35 | 0:02 | 0.1 | 0.1 | 80 | 80 | 150 | 0.10742 | 0.039062 | 0.039062
67 | 15:31:37 | 0:02 | 0.1 | 0.1 | 80 | 80 | 150 | 0.078125 | 0.039062 | 0.039062
68 | 15:31:39 | 0:02 | 0.1 | 0.1 | 80 | 80 | 150 | 0.068359 | 0.039062 | 0.039062
69 | 15:31:40 | 0:02 | 0.1 | 0.1 | 80 | 80 | 150 | 0.068359 | 0.039062 | 0.058594
70 | 15:31:42 | 0:02 | 0.1 | 0.1 | 80 | 80 | 150 | 0.058594 | 0.039062 | 0.029297
71 | 15:31:44 | 0:02 | 0.1 | 0.1 | 80 | 80 | 150 | 0.058594 | 0.039062 | 0.039062
72 | 15:31:46 | 0:02 | 0.1 | 0.1 | 80 | 80 | 150 | 0.058594 | 0.039062 | 0.039062
73 | 15:31:48 | 0:02 | 0.1 | 0.1 | 80 | 80 | 150 | 0.058594 | 0.039062 | 0.039062
74 | 15:31:50 | 0:02 | 0.1 | 0.1 | 80 | 80 | 150 | 0.068359 | 0.039062 | 0.039062
75 | 15:31:52 | 0:02 | 0.1 | 0.1 | 80 | 80 | 150 | 0.068359 | 0.039062 | 0.039062
76 | 15:31:54 | 0:03 | 0.1 | 0.1 | 80 | 80 | 150 | 0.058594 | 0.039062 | 0.039062
77 | 15:31:56 | 0:03 | 0.1 | 0.1 | 80 | 80 | 150 | 0.058594 | 0.039062 | 0.029297
78 | 15:31:59 | 0:03 | 0.1 | 0.1 | 80 | 80 | 150 | 0.058594 | 0.039062 | 0.029297
79 | 15:32:01 | 0:03 | 0.1 | 0.1 | 80 | 80 | 150 | 0.058594 | 0.039062 | 0.039062
80 | 15:32:02 | 0:03 | 0.1 | 0.1 | 80 | 80 | 150 | 0.058594 | 0.039062 | 0.029297
81 | 15:32:04 | 0:03 | 0.1 | 0.1 | 80 | 80 | 150 | 0.058594 | 0.039062 | 0.029297
82 | 15:32:06 | 0:03 | 0.1 | 0.1 | 80 | 80 | 150 | 0.058594 | 0.039062 | 0.039062
83 | 15:32:08 | 0:03 | 0.1 | 0.1 | 80 | 80 | 150 | 0.058594 | 0.039062 | 0.039062
84 | 15:32:10 | 0:03 | 0.1 | 0.1 | 80 | 80 | 150 | 0.058594 | 0.039062 | 0.039062
85 | 15:32:12 | 0:03 | 0.1 | 0.1 | 80 | 80 | 150 | 0.048828 | 0.039062 | 0.048828
86 | 15:32:14 | 0:03 | 0.1 | 0.1 | 80 | 80 | 150 | 0.058594 | 0.039062 | 0.058594
87 | 15:32:17 | 0:03 | 0.1 | 0.1 | 80 | 80 | 150 | 0.058594 | 0.048828 | 0.087891
88 | 15:32:19 | 0:03 | 0.1 | 0.1 | 80 | 80 | 150 | 0.058594 | 0.039062 | 0.10742
89 | 15:32:21 | 0:03 | 0.1 | 0.1 | 80 | 80 | 150 | 0.058594 | 0.039062 | 0.16602
90 | 15:32:22 | 0:03 | 0.1 | 0.1 | 80 | 80 | 150 | 0.058594 | 0.039062 | 0.20508
91 | 15:32:24 | 0:03 | 0.1 | 0.1 | 80 | 80 | 150 | 0.058594 | 0.039062 | 0.29297
92 | 15:32:26 | 0:03 | 0.1 | 0.1 | 80 | 80 | 150 | 0.058594 | 0.039062 | 0.41016
93 | 15:32:28 | 0:03 | 0.1 | 0.1 | 80 | 80 | 150 | 0.058594 | 0.039062 | 0.54688
94 | 15:32:30 | 0:03 | 0.1 | 0.1 | 80 | 80 | 150 | 0.058594 | 0.048828 | 0.86914
95 | 15:32:32 | 0:03 | 0.1 | 0.1 | 80 | 80 | 150 | 0.058594 | 0.048828 | 1.1816
96 | 15:32:34 | 0:03 | 0.1 | 0.1 | 80 | 80 | 150 | 0.058594 | 0.039062 | 1.4648
97 | 15:32:37 | 0:03 | 0.1 | 0.1 | 80 | 80 | 150 | 0.058594 | 0.039062 | 1.748
98 | 15:32:38 | 0:03 | 0.1 | 0.1 | 80 | 80 | 150 | 0.078125 | 0.039062 | 1.9629
99 | 15:32:40 | 0:03 | 0.1 | 0.1 | 80 | 80 | 150 | 0.18555 | 0.3125 | 2.2461
100 | 15:32:42 | 0:03 | 0.1 | 0.1 | 80 | 80 | 150 | 0.38086 | 1.3086 | 2.5293
101 | 15:32:44 | 0:03 | 0.1 | 0.1 | 80 | 80 | 150 | 0.71289 | 2.3926 | 2.8418
102 | 15:32:46 | 0:03 | 0.1 | 0.1 | 80 | 80 | 150 | 1.4844 | 2.998 | 3.1348
103 | 15:32:48 | 0:03 | 0.1 | 0.1 | 80 | 80 | 150 | 1.9141 | 3.291 | 3.4766
104 | 15:32:50 | 0:03 | 0.1 | 0.1 | 80 | 80 | 150 | 3.1543 | 3.584 | 3.7598
105 | 15:32:52 | 0:03 | 0.1 | 0.1 | 80 | 80 | 150 | 3.5059 | 3.7988 | 4.0723
106 | 15:32:55 | 0:04 | 0.1 | 0.1 | 80 | 80 | 150 | 3.75 | 3.9746 | 4.3555
107 | 15:32:57 | 0:04 | 0.1 | 0.1 | 80 | 80 | 150 | 3.5938 | 4.668 | 4.6191
108 | 15:32:58 | 0:04 | 0.1 | 0.1 | 80 | 80 | 150 | 4.209 | 5.0684 | 4.8242
109 | 15:33:00 | 0:04 | 0.1 | 0.1 | 80 | 80 | 150 | 5.293 | 5.332 | 5.1758
110 | 15:33:02 | 0:04 | 0.1 | 0.1 | 80 | 80 | 150 | 5.8691 | 5.5078 | 5.5176
111 | 15:33:04 | 0:04 | 0.1 | 0.1 | 80 | 80 | 150 | 6.5234 | 5.6738 | 5.7715
112 | 15:33:06 | 0:04 | 0.1 | 0.1 | 80 | 80 | 150 | 6.8262 | 5.791 | 5.9961
113 | 15:33:08 | 0:04 | 0.1 | 0.1 | 80 | 80 | 150 | 6.875 | 5.918 | 6.1816
114 | 15:33:10 | 0:04 | 0.1 | 0.1 | 80 | 80 | 150 | 6.9434 | 6.0547 | 6.3965
115 | 15:33:13 | 0:04 | 0.1 | 0.1 | 80 | 80 | 150 | 7.1094 | 6.2793 | 6.5625
116 | 15:33:15 | 0:04 | 0.1 | 0.1 | 80 | 80 | 150 | 7.2852 | 6.5234 | 6.6992
117 | 15:33:16 | 0:04 | 0.1 | 0.1 | 80 | 80 | 150 | 7.3438 | 6.7188 | 6.7969
118 | 15:33:18 | 0:04 | 0.1 | 0.1 | 80 | 80 | 150 | 7.4121 | 6.9629 | 6.8848
119 | 15:33:20 | 0:04 | 0.1 | 0.1 | 80 | 80 | 150 | 7.4609 | 7.1289 | 7.002
120 | 15:33:22 | 0:04 | 0.1 | 0.1 | 80 | 80 | 150 | 7.5195 | 7.2559 | 7.0801
121 | 15:33:24 | 0:04 | 0.1 | 0.1 | 80 | 80 | 150 | 7.5098 | 7.3242 | 7.168
122 | 15:33:26 | 0:04 | 0.1 | 0.1 | 80 | 80 | 150 | 7.5293 | 7.373 | 7.2363
123 | 15:33:28 | 0:04 | 0.1 | 0.1 | 80 | 80 | 150 | 7.6074 | 7.4414 | 7.2949
124 | 15:33:30 | 0:04 | 0.1 | 0.1 | 80 | 80 | 150 | 7.6953 | 7.4902 | 7.3535
125 | 15:33:33 | 0:04 | 0.1 | 0.1 | 80 | 80 | 150 | 7.7051 | 7.5293 | 7.4219
126 | 15:33:34 | 0:04 | 0.1 | 0.1 | 80 | 80 | 150 | 7.7344 | 7.5586 | 7.4512
127 | 15:33:36 | 0:04 | 0.1 | 0.1 | 80 | 80 | 150 | 7.7441 | 7.5781 | 7.5
128 | 15:33:38 | 0:04 | 0.1 | 0.1 | 80 | 80 | 150 | 7.7539 | 7.6172 | 7.5293
129 | 15:33:40 | 0:04 | 0.1 | 0.1 | 80 | 80 | 150 | 7.7734 | 7.6465 | 7.6074
130 | 15:33:42 | 0:04 | 0.1 | 0.1 | 80 | 80 | 150 | 7.7832 | 7.666 | 7.5879
131 | 15:33:44 | 0:04 | 0.1 | 0.1 | 80 | 80 | 150 | 7.793 | 7.6758 | 7.5977
132 | 15:33:46 | 0:04 | 0.1 | 0.1 | 80 | 80 | 150 | 7.8027 | 7.7148 | 7.6172
133 | 15:33:48 | 0:04 | 0.1 | 0.1 | 80 | 80 | 150 | 7.8027 | 7.7246 | 7.6172
134 | 15:33:51 | 0:04 | 0.1 | 0.1 | 80 | 80 | 150 | 7.793 | 7.7441 | 7.627
135 | 15:33:53 | 0:04 | 0.1 | 0.1 | 80 | 80 | 150 | 7.8223 | 7.7441 | 7.6367
136 | 15:33:54 | 0:05 | 0.1 | 0.1 | 80 | 80 | 150 | 7.8125 | 7.7734 | 7.6367
137 | 15:33:56 | 0:05 | 0.1 | 0.1 | 80 | 80 | 150 | 7.8125 | 7.7441 | 7.6465
138 | 15:33:58 | 0:05 | 0.1 | 0.1 | 80 | 80 | 150 | 7.8223 | 7.7832 | 7.6465
139 | 15:34:00 | 0:05 | 0.1 | 0.1 | 80 | 80 | 150 | 7.832 | 7.793 | 7.6562
140 | 15:34:02 | 0:05 | 0.1 | 0.1 | 80 | 80 | 150 | 7.832 | 7.793 | 7.6367
141 | 15:34:04 | 0:05 | 0.1 | 0.1 | 80 | 80 | 150 | 7.832 | 7.7832 | 7.666
142 | 15:34:06 | 0:05 | 0.1 | 0.1 | 80 | 80 | 150 | 7.8418 | 7.7832 | 7.6562
143 | 15:34:09 | 0:05 | 0.1 | 0.1 | 80 | 80 | 150 | 7.832 | 7.7734 | 7.6758
144 | 15:34:11 | 0:05 | 0.1 | 0.1 | 80 | 80 | 150 | 7.8418 | 7.7832 | 7.6758
145 | 15:34:12 | 0:05 | 0.1 | 0.1 | 80 | 80 | 150 | 7.8418 | 7.7832 | 7.6758
146 | 15:34:14 | 0:05 | 0.1 | 0.1 | 80 | 80 | 150 | 7.8418 | 7.793 | 7.6855
147 | 15:34:16 | 0:05 | 0.1 | 0.1 | 80 | 80 | 150 | 7.8418 | 7.793 | 7.6855
148 | 15:34:18 | 0:05 | 0.1 | 0.1 | 80 | 80 | 150 | 7.8418 | 7.7832 | 7.6855
149 | 15:34:20 | 0:05 | 0.1 | 0.1 | 80 | 80 | 150 | 7.8418 | 7.793 | 7.6953
150 | 15:34:22 | 0:05 | 0.1 | 0.1 | 80 | 80 | 150 | 7.8418 | 7.793 | 7.6855
151 | 15:34:24 | 0:05 | 0.1 | 0.1 | 80 | 80 | 150 | 7.8418 | 7.8027 | 7.6855
152 | 15:34:26 | 0:05 | 0.1 | 0.1 | 80 | 80 | 150 | 7.8418 | 7.832 | 7.6855
153 | 15:34:28 | 0:05 | 0.1 | 0.1 | 80 | 80 | 150 | 7.832 | 7.8027 | 7.6855
154 | 15:34:31 | 0:05 | 0.1 | 0.1 | 80 | 80 | 150 | 7.8418 | 7.8027 | 7.6855
155 | 15:34:33 | 0:05 | 0.1 | 0.1 | 80 | 80 | 150 | 7.8418 | 7.793 | 7.6855
156 | 15:34:34 | 0:05 | 0.1 | 0.1 | 80 | 80 | 150 | 7.8418 | 7.793 | 7.6758
157 | 15:34:36 | 0:05 | 0.1 | 0.1 | 80 | 80 | 150 | 7.8418 | 7.8027 | 7.6758
158 | 15:34:38 | 0:05 | 0.1 | 0.1 | 80 | 80 | 150 | 7.8418 | 7.793 | 7.71
159 | 15:34:40 | 0:05 | 0.1 | 0.1 | 80 | 80 | 150 | 7.8418 | 7.793 | 7.71
160 | 15:34:42 | 0:05 | 0.1 | 0.1 | 80 | 80 | 150 | 7.8418 | 7.7832 | 7.71
161 | 15:34:44 | 0:05 | 0.1 | 0.1 | 80 | 80 | 150 | 7.8418 | 7.7832 | 7.71
162 | 15:34:46 | 0:05 | 0.1 | 0.1 | 80 | 80 | 150 | 7.8418 | 7.7734 | 7.71
163 | 15:34:49 | 0:05 | 0.1 | 0.1 | 80 | 80 | 150 | 7.8418 | 7.7832 | 7.71